## Cost summary
| ITEM | TOTAL (RwF) | TOTAL (USD)
1 | ECD classes | 11716124.941 | 8904.255
2 | Office space | 4415307.5731 | 3355.6338
3 | Sleeping area | 9014016.947 | 6850.6529
4 | Dining area | 7210784.3505 | 5480.1961
5 | Toilet& Bathroom | 5625578.0132 | 4275.4393
6 | Stock& kitchen | 4818499.4867 | 3662.0596
7 | Roof& Ceiling | 15650822.1299 | 11894.6248
8 | Outdoor Paver | 4821309.2387 | 3664.195
9 | Plumbing | 5200000 | 3952
10 | Electricity | 3500000 | 2660
11 | Contigency (15%) | 10795866 | 8204.8582
| TOTAL | 82768308.68 | 62903.9146

## ECD Classes
| DESCRIPTION | UNIT | QUANTITY | RATE | AMOUNT (RWF)
1 | Excavation of foundation trenches, sub column, column base
1.01 | Excavate foundation trenches 800mm deep | m3 | 14.08 | 4444.4444 | 62577.7778
Labour
| Porter | days | 15.6444 | 4000 | 62577.7778
| Total labour |  |  |  | 62577.7778
1.03 | Excavate for column base &sub column (700*700*1150)mm | m3 | 7.0312 | 5640 | 39656.25
Labour
| supervisor | days | 0.78125 | 10760 | 8406.25
| Porter | days | 7.8125 | 4000 | 31250
| Total labour |  |  |  | 39656.25
2 | Supply and apply Chemical anti-termite treatment as "Gladiator" or other approved insecticide to sides surfaces and bottom of trenches and bases, floor slab.
2.01 | Stone masonry foundation | m2 | 17.6 | 1066.6667 | 18773.3333
Materials
| Termidor Aintitermite chemical | lts | 1.76 | 10000 | 17600
| Total materials |  |  |  | 17600
Labour
| Porter | days | 0.29333 | 4000 | 1173.3333
| Total labour |  |  |  | 1173.3333
2.02 | floor slab | m2 | 78 | 1066.6667 | 83200
Materials
| Termidor Aintitermite chemical | lts | 7.8 | 10000 | 78000
| Total materials |  |  |  | 78000
Labour
| Porter | days | 1.3 | 4000 | 5200
| Total labour |  |  |  | 5200
2.03 | Column bases (700*700*150)mm | m2 | 5.625 | 1066.6667 | 6000
Materials
| Termidor Aintitermite chemical | lts | 0.5625 | 10000 | 5625
| Total materials |  |  |  | 5625
Labour
| Porter | days | 0.09375 | 4000 | 375
| Total labour |  |  |  | 375
3 | Blinding concrete 50mm of ratio cement-sand-aggregates (1:4:8)
3.01 | Stone masonry foundation | m2 | 17.6 | 5199.5494 | 91512.0701
|  | CM | 0.88
Materials
| Cement | Bags | 3.0608 | 12000 | 36729.3046
| Sand | CM | 0.42511 | 25000 | 10627.6923
| Aggregates | CM | 0.85022 | 25000 | 21255.3846
| Fuel (Diesel) | Ltrs | 1.4667 | 1587 | 2327.6
| Total Materials (Concrete Works) |  |  |  | 70939.9815
Equipments
| Concrete Mixer | Days | 0.14667 | 50000 | 7333.3333
| Total Equipment (Concrete Works) |  |  |  | 7333.3333
Labour
| Masons | Days | 0.29333 | 6088.08 | 1785.8368
| Porters | Days | 2.64 | 4000 | 10560
| Mixer Operator | Days | 0.14667 | 6088.08 | 892.9184
| Total Labour (Concrete Works) |  |  |  | 13238.7552
3.02 | column base | m2 | 5.625 | 5199.5494 | 29247.4656
|  | CM | 0.28125
Materials
| Cement | Bags | 0.97823 | 12000 | 11738.7692
| Sand | CM | 0.13587 | 25000 | 3396.6346
| Aggregates | CM | 0.27173 | 25000 | 6793.2692
| Fuel (Diesel) | Ltrs | 0.46875 | 1587 | 743.9062
| Total Materials (Concrete Works) |  |  |  | 22672.5793
Equipments
| Concrete Mixer | Days | 0.046875 | 50000 | 2343.75
| Total Equipment (Concrete Works) |  |  |  | 2343.75
Labour
| Masons | Days | 0.09375 | 6088.08 | 570.7575
| Porters | Days | 0.84375 | 4000 | 3375
| Mixer Operator | Days | 0.046875 | 6088.08 | 285.3787
| Total Labour (Concrete Works) |  |  |  | 4231.1362
4 | Supply, assemble and put in place Phenolic,resin film faced plywood formwork or equal and approved concrete shuttering material by Structural Engineer including all necessary supports such as steel and nails as described to:-
4.01 | Formwork Sides of column and wall bases | SM | 3.6 | 12874.4188 | 46347.9078
Materials
| Marine Plywood | Pcs | 0.625 | 32000 | 20000
| Timber | pcs | 5.4 | 4000 | 21600
| Nails | Kgs | 0.9 | 1271.1864 | 1144.0678
| Total Materials (Formwork) |  |  |  | 42744.0678
Labour
| Carpenter | Days | 0.24 | 7016 | 1683.84
| Porters | Days | 0.48 | 4000 | 1920
| Total Labour (Formwork) |  |  |  | 3603.84
4.02 | Formwork on Sides of sub column | SM | 12.6 | 12874.4188 | 162217.6773
Materials
| Marine Plywood | Pcs | 2.1875 | 32000 | 70000
| Timber | pcs | 18.9 | 4000 | 75600
| Nails | Kgs | 3.15 | 1271.1864 | 4004.2373
| Total Materials (Formwork) |  |  |  | 149604.2373
Labour
| Carpenter | Days | 0.84 | 7016 | 5893.44
| Porters | Days | 1.68 | 4000 | 6720
| Total Labour (Formwork) |  |  |  | 12613.44
4.03 | Forwork to Sides of Columns | S.M. | 37.2 | 12874.4188 | 478928.3806
Materials
| Marine Plywood | Pcs | 6.4583 | 32000 | 206666.6667
| Timber | pcs | 55.8 | 4000 | 223200
| Nails | Kgs | 9.3 | 1271.1864 | 11822.0339
| Total Materials (Formwork) |  |  |  | 441688.7006
Labour
| Carpenter | Days | 2.48 | 7016 | 17399.68
| Porters | Days | 4.96 | 4000 | 19840
| Total labour |  |  |  | 37239.68
5 | Steel Reinforcement | Kgs | 361.34 | 1573.0957 | 568422.3889
Materials
| Steel bars (Assorted Size) | Kgs | 397.474 | 1101.6949 | 437895.0847
| Binding Wire | Kgs | 9.0335 | 1101.6949 | 9952.161
| Total Materials (Steel Reinforcement) |  |  |  | 447847.2458
Labour
| Steel fixer | days | 8.0298 | 7016 | 56336.9209
| porter | days | 16.0596 | 4000 | 64238.2222
| Total Labour (Steel Reinforcement) |  |  |  | 120575.1431
6 | Reinforced concrete class 35/20 aggregate as described in:
6.01 | culumn base | CM | 0.735 | 118514.68 | 87108.2898
Materials
| Ready mix concrete c30 | m3 | 0.8085 | 100000 | 80850
| TOTAL MATERIALS |  |  |  | 80850
Equipments
| Concrete Vibrator | Days | 0.1225 | 15000 | 1837.5
| Total Equipment |  |  |  | 1837.5
| Mixer Operator | Days | 0.1225 | 6088.08 | 745.7898
| Total Labour |  |  |  | 4420.7898
6.02 | sub column | CM | 0.625 | 111668.8773 | 69793.0483
Materials
| Ready mix concrete c30 | m3 | 0.6875 | 100000 | 68750
| TOTAL MATERIALS |  |  |  | 68750
Equipments
| Concrete Vibrator | Days | 0.020417 | 15000 | 306.25
| Total Equipment |  |  |  | 306.25
| Mixer Operator | Days | 0.020417 | 6088.08 | 124.2983
| Total Labour |  |  |  | 736.7983
6.03 | Columns | CM | 1.875 | 118514.68 | 222215.025
Materials
| Ready mix concrete c30 | m3 | 2.0625 | 100000 | 206250
| TOTAL MATERIALS |  |  |  | 206250
Equipments
| Concrete Vibrator | Days | 0.3125 | 15000 | 4687.5
| Total Equipment |  |  |  | 4687.5
| Mixer Operator | Days | 0.3125 | 6088.08 | 1902.525
| Total Labour |  |  |  | 11277.525
7 | Supply and laying approved hardcore for foundation with motar ratio (1:5)
7.01 | Stone masonry foundation | m3 | 14.08 | 66244.5239 | 932722.8968
Material
| Hardcore(IBIPARARA) | m3 | 13.0033 | 12000 | 156039.5294
| Cement | bags | 37.4495 | 12000 | 449393.8447
| sand | m3 | 7.802 | 25000 | 195049.4118
| Total materials |  |  |  | 800482.7859
labour
| Mason | Days | 9.3867 | 6088.08 | 57146.7776
| Porter | Days | 18.7733 | 4000 | 75093.3333
| Total labour |  |  |  | 132240.1109
8.01 | 1000 gauge woven Geotextile membrane | S.M. | 11 | 1882.5153 | 20707.6678
Material
| DPM | M2 | 11 | 1694.9153 | 18644.0678
| Total materials |  |  |  | 18644.0678
labour
| Mason | Days | 0.11 | 10760 | 1183.6
| Porter | Days | 0.22 | 4000 | 880
| Total for labour |  |  |  | 2063.6
9 | Supply and laying of burnt bricks for wall with motar ratio (1:6)
9.01 | 200mm Brick wall | m2 | 125.22 | 15002.706 | 1878638.8481
|  | m3 | 25.044
Materials
| Ciment 32.5 | bags | 38.7018 | 12000 | 464421.065
| Kayumbu sand | m3 | 8.0629 | 25000 | 201571.6428
| Burnt bricks | pcs | 14525.1253 | 50 | 726256.2648
| Total materials |  |  |  | 1392248.9726
Labour
| Mason | days | 25.044 | 6088.08 | 152469.8755
| Porter | days | 83.48 | 4000 | 333920
| Total labour |  |  |  | 486389.8755
10 | 25MPa concrete, cement-sand-aggregate ratio (1:2:4)
10.01 | RCC door& window lintel | m³ | 0.5 |  | 65460.6945
Material
| Aggregates | m³ | 0.44857 | 25000 | 11214.2857
| Sand | m³ | 0.22 | 25000 | 5500
| Cement | Bags | 3.2297 | 12000 | 38756.5714
| Fuel (Diesel) | Ltrs | 0.83333 | 1587 | 1322.5
| Fuel (Petrol) | Ltrs | 0.41667 | 1587 | 661.25
| Total materials |  |  |  | 55470.8571
Equipments
| Concrete Mixer | Days | 0.083333 | 50000 | 4166.6667
| Concrete Vibrator | Days | 0.083333 | 15000 | 1250
| Total Equipment (Concrete Works) |  |  |  | 5416.6667
labour
| Mason | Days | 0.30488 | 7000 | 2134.1463
| Porter | Days | 0.60976 | 4000 | 2439.0244
| Total Labour |  |  |  | 4573.1707
11 | 150mm thick Floor Slab: 100mm stone, 50mm concrete (1:4:8) ratio
11.01 | Floor Slab | S.M. | 130 | 4599.8988 | 597986.84
6.5
Materials
| Hardcore(IBIPARARA) | m3 | 19.5 | 12000 | 234000
| Cement | Bags | 22.608 | 12000 | 271296
| Sand | CM | 3.14 | 25000 | 78500
| Aggregates | CM | 6.28 | 25000 | 157000
| Total Materials |  |  |  | 506796
Equipments
| Concrete Mixer | Days | 1.0833 | 50000 | 54166.6667
| Concrete Vibrator | Days | 1.0833 | 15000 | 16250
| Total Equipment |  |  |  | 70416.6667
Labour
| Masons | Days | 2.1667 | 6088.08 | 13190.84
| Porters | Days | 19.5 | 4000 | 78000
| Total Labour |  |  |  | 91190.84
12.01 | 32mm Screed finishing | m² | 130 | 4745.6997 | 616940.9567
Materials
| Cement | Bags | 30.7507 | 12000 | 369008.64
| Sand | CM | 5.3387 | 25000 | 133466.6667
| Total materials |  |  |  | 502475.3067
Labour
| Mason | days | 8.125 | 6088.08 | 49465.65
| Porter | days | 16.25 | 4000 | 65000
| Total labour |  |  |  | 114465.65
13 | 15 mm thick cement and sand (1:4) render to masonry and concrete to receive specialist finish (ms) external
13.01 | Walls and concrete surfaces externally | SM | 95.84 | 3911.1605 | 374845.6264
Materials:
| Cement 32.5 | Bags | 12.7521 | 9322.0339 | 118875.3877
| Sand | m3 | 1.7711 | 25000 | 44278.08
| Total materials |  |  |  | 163153.4677
Labour:
| Mason | days | 9.584 | 6088.08 | 58348.1587
| Porter | days | 38.336 | 4000 | 153344
| TOTAL Labour |  |  |  | 211692.1587
14 | Prepare, prime and apply three coats 'weather guard' emulsion paint to external wall
14.01 | Walls and concrete surfaces externally | m2 | 95.84 | 2189.93 | 209882.8912
Materials
| Weather guard paint( 2 coat) | Ltr | 20.1264 | 5250 | 105663.6
| Induit/undercoat ( 2 coats) | Ltr | 13.4176 | 1000 | 13417.6
| Roller | pcs | 0.9584 | 2000 | 1916.8
| Brush | pcs | 0.9584 | 1000 | 958.4
| Masking tape | Roll | 0.9584 | 500 | 479.2
| Scrapers | pcs | 1.9168 | 5000 | 9584
| Total materials |  |  |  | 132019.6
Labour
| Porter | day | 7.0682 | 4000 | 28272.8
| Painter | day | 7.0682 | 7016 | 49590.4912
| Total labour |  |  |  | 77863.2912
15 | Internal wall finishes Supply and fix 10 mm First coat of cement/sand (1:3), 3 mm second coat of cement/lime putty (1:5) :-
15.01 | Surfaces internally | SM | 95.84 | 4012.2128 | 384530.4766
Materials:
| Cement 32.5 | Bags | 12.7935 | 9322.0339 | 119261.3467
| Sand | m3 | 1.6604 | 25000 | 41510.7
| lime | bags | 10.8338 | 7627.1186 | 82630.3241
| Total materials |  |  |  | 243402.3708
Labour:
| Mason | days | 6.3893 | 6088.08 | 38898.7725
| Porter | days | 25.5573 | 4000 | 102229.3333
| TOTAL Labour |  |  |  | 141128.1058
16 | Painting: Supply, Prepare and apply three coats first quality emulsion paint on:
16.01 | Plastered walls | m2 | 191.68 | 4268.1992 | 818128.4286
Materials
| Emulsion paint ( 3 coats) | Ltr | 40.2528 | 5000 | 201264
| Whiting/stucco ( 2 coats) | kg | 589.7846 | 320 | 188731.0769
| Induit/undercoat ( 2 coats) | Ltr | 26.8352 | 1000 | 26835.2
| induit/undercoat for sticco(whiting) | Ltr | 176.9354 | 1000 | 176935.3846
| Colle | tin | 5.8978 | 10500 | 61927.3846
| Roller | pcs | 1.9168 | 2000 | 3833.6
| Brush | pcs | 1.9168 | 1000 | 1916.8
| Masking tape | Roll | 1.9168 | 500 | 958.4
| Total materials |  |  |  | 662401.8462
Labour
| Porter | day | 14.1364 | 4000 | 56545.6
| Painter(undercoat, sticco and paint ) | day | 14.1364 | 7016 | 99180.9824
| TOTAL Labour |  |  |  | 155726.5824
17 | Aluminum windows Supply and fix Purpose, fire resisting; price to include frames, ironmongery, glazing beads and wash leather strips including mosquito nets:
17.01 | 1900x1500mm size | No | 2 | 608380 | 1216760
Material
| window | no | 2 | 595000 | 1190000
| Total materials |  |  |  | 1190000
labour
| Mason | Days | 1 | 10760 | 10760
| Porter | Days | 4 | 4000 | 16000
| Total for labour |  |  |  | 26760
17.02 | 1000x2450mm size | No | 2 |  | 1046760
Material
| window | no | 2 | 510000 | 1020000
| Total materials |  |  |  | 1020000
labour
| Mason | Days | 1 | 10760 | 10760
| Porter | Days | 4 | 4000 | 16000
| Total for labour |  |  |  | 26760
18 | Aluminium door divided into different panels and including 6mm thick Tinted glass complete with 45 x 20 mm anodized aluminium beads, rubber gaskets with all necessary opening accessories :
18.01 | 1800x2100mm size with 2 sidelights Single Door | No | 2 | 793380 | 1586760
Material
| Double Door | no | 2 | 780000 | 1560000
| Total materials |  |  |  | 1560000
labour
| Mason | Days | 1 | 10760 | 10760
| Porter | Days | 4 | 4000 | 16000
| Total for labour |  |  |  | 26760
| Total |  |  |  | 11716124.941

## Office space
| DESCRIPTION | UNIT | QUANTITY | RATE | AMOUNT (RWF)
1 | Excavation of foundation trenches, sub column, column base
1.01 | Excavate foundation trenches 800mm deep | m3 | 6.4 | 4444.4444 | 28444.4444
Labour
| Porter | days | 7.1111 | 4000 | 28444.4444
| Total labour |  |  |  | 28444.4444
1.03 | Excavate for column base &sub column (700*700*1150)mm | m3 | 2.8125 | 5640 | 15862.5
Labour
| supervisor | days | 0.3125 | 10760 | 3362.5
| Porter | days | 3.125 | 4000 | 12500
| Total labour |  |  |  | 15862.5
2 | Supply and apply Chemical anti-termite treatment as "Gladiator" or other approved insecticide to sides surfaces and bottom of trenches and bases, floor slab.
2.01 | Stone masonry foundation | m2 | 8 | 1066.6667 | 8533.3333
Materials
| Termidor Aintitermite chemical | lts | 0.8 | 10000 | 8000
| Total materials |  |  |  | 8000
Labour
| Porter | days | 0.13333 | 4000 | 533.3333
| Total labour |  |  |  | 533.3333
2.02 | floor slab | m2 | 25 | 1066.6667 | 26666.6667
Materials
| Termidor Aintitermite chemical | lts | 2.5 | 10000 | 25000
| Total materials |  |  |  | 25000
Labour
| Porter | days | 0.41667 | 4000 | 1666.6667
| Total labour |  |  |  | 1666.6667
2.03 | Column bases (700*700*150)mm | m2 | 2.25 | 1066.6667 | 2400
Materials
| Termidor Aintitermite chemical | lts | 0.225 | 10000 | 2250
| Total materials |  |  |  | 2250
Labour
| Porter | days | 0.0375 | 4000 | 150
| Total labour |  |  |  | 150
3 | Blinding concrete 50mm of ratio cement-sand-aggregates (1:4:8)
3.01 | Stone masonry foundation | m2 | 8 | 5199.5494 | 41596.3955
|  | CM | 0.4
Materials
| Cement | Bags | 1.3913 | 12000 | 16695.1385
| Sand | CM | 0.19323 | 25000 | 4830.7692
| Aggregates | CM | 0.38646 | 25000 | 9661.5385
| Fuel (Diesel) | Ltrs | 0.66667 | 1587 | 1058
| Total Materials (Concrete Works) |  |  |  | 32245.4462
Equipments
| Concrete Mixer | Days | 0.066667 | 50000 | 3333.3333
| Total Equipment (Concrete Works) |  |  |  | 3333.3333
Labour
| Masons | Days | 0.13333 | 6088.08 | 811.744
| Porters | Days | 1.2 | 4000 | 4800
| Mixer Operator | Days | 0.066667 | 6088.08 | 405.872
| Total Labour (Concrete Works) |  |  |  | 6017.616
3.02 | column base | m2 | 2.25 | 5199.5494 | 11698.9862
|  | CM | 0.1125
Materials
| Cement | Bags | 0.39129 | 12000 | 4695.5077
| Sand | CM | 0.054346 | 25000 | 1358.6538
| Aggregates | CM | 0.10869 | 25000 | 2717.3077
| Fuel (Diesel) | Ltrs | 0.1875 | 1587 | 297.5625
| Total Materials (Concrete Works) |  |  |  | 9069.0317
Equipments
| Concrete Mixer | Days | 0.01875 | 50000 | 937.5
| Total Equipment (Concrete Works) |  |  |  | 937.5
Labour
| Masons | Days | 0.0375 | 6088.08 | 228.303
| Porters | Days | 0.3375 | 4000 | 1350
| Mixer Operator | Days | 0.01875 | 6088.08 | 114.1515
| Total Labour (Concrete Works) |  |  |  | 1692.4545
4 | Supply, assemble and put in place Phenolic,resin film faced plywood formwork or equal and approved concrete shuttering material by Structural Engineer including all necessary supports such as steel and nails as described to:-
4.01 | Formwork Sides of column and wall bases | SM | 2.4 | 12874.4188 | 30898.6052
Materials
| Marine Plywood | Pcs | 0.41667 | 32000 | 13333.3333
| Timber | pcs | 3.6 | 4000 | 14400
| Nails | Kgs | 0.6 | 1271.1864 | 762.7119
| Total Materials (Formwork) |  |  |  | 28496.0452
Labour
| Carpenter | Days | 0.16 | 7016 | 1122.56
| Porters | Days | 0.32 | 4000 | 1280
| Total Labour (Formwork) |  |  |  | 2402.56
4.02 | Formwork on Sides of sub column | SM | 5.04 | 12874.4188 | 64887.0709
Materials
| Marine Plywood | Pcs | 0.875 | 32000 | 28000
| Timber | pcs | 7.56 | 4000 | 30240
| Nails | Kgs | 1.26 | 1271.1864 | 1601.6949
| Total Materials (Formwork) |  |  |  | 59841.6949
Labour
| Carpenter | Days | 0.336 | 7016 | 2357.376
| Porters | Days | 0.672 | 4000 | 2688
| Total Labour (Formwork) |  |  |  | 5045.376
4.03 | Forwork to Sides of Columns | S.M. | 14.88 | 12874.4188 | 191571.3522
Materials
| Marine Plywood | Pcs | 2.5833 | 32000 | 82666.6667
| Timber | pcs | 22.32 | 4000 | 89280
| Nails | Kgs | 3.72 | 1271.1864 | 4728.8136
| Total Materials (Formwork) |  |  |  | 176675.4802
Labour
| Carpenter | Days | 0.992 | 7016 | 6959.872
| Porters | Days | 1.984 | 4000 | 7936
| Total labour |  |  |  | 14895.872
5 | Steel Reinforcement | Kgs | 94.819 | 1573.0957 | 149159.3582
Materials
| Steel bars (Assorted Size) | Kgs | 104.3009 | 1101.6949 | 114907.7712
| Binding Wire | Kgs | 2.3705 | 1101.6949 | 2611.5403
| Total Materials (Steel Reinforcement) |  |  |  | 117519.3114
Labour
| Steel fixer | days | 2.1071 | 7016 | 14783.3356
| porter | days | 4.2142 | 4000 | 16856.7111
| Total Labour (Steel Reinforcement) |  |  |  | 31640.0468
6 | Reinforced concrete class 35/20 aggregate as described in:
6.01 | culumn base | CM | 0.294 | 118514.68 | 34843.3159
Materials
| Ready mix concrete c30 | m3 | 0.3234 | 100000 | 32340
| TOTAL MATERIALS |  |  |  | 32340
Equipments
| Concrete Vibrator | Days | 0.049 | 15000 | 735
| Total Equipment |  |  |  | 735
| Mixer Operator | Days | 0.049 | 6088.08 | 298.3159
| Total Labour |  |  |  | 1768.3159
6.02 | sub column | CM | 0.25 | 111668.8773 | 27917.2193
Materials
| Ready mix concrete c30 | m3 | 0.275 | 100000 | 27500
| TOTAL MATERIALS |  |  |  | 27500
Equipments
| Concrete Vibrator | Days | 0.0081667 | 15000 | 122.5
| Total Equipment |  |  |  | 122.5
| Mixer Operator | Days | 0.0081667 | 6088.08 | 49.7193
| Total Labour |  |  |  | 294.7193
6.03 | Columns | CM | 0.75 | 118514.68 | 88886.01
Materials
| Ready mix concrete c30 | m3 | 0.825 | 100000 | 82500
| TOTAL MATERIALS |  |  |  | 82500
Equipments
| Concrete Vibrator | Days | 0.125 | 15000 | 1875
| Total Equipment |  |  |  | 1875
| Mixer Operator | Days | 0.125 | 6088.08 | 761.01
| Total Labour |  |  |  | 4511.01
7 | Supply and laying approved hardcore for foundation with motar ratio (1:5)
7.01 | Stone masonry foundation | m3 | 6.4 | 66244.5239 | 423964.9531
Material
| Hardcore(IBIPARARA) | m3 | 5.9106 | 12000 | 70927.0588
| Cement | bags | 17.0225 | 12000 | 204269.9294
| sand | m3 | 3.5464 | 25000 | 88658.8235
| Total materials |  |  |  | 363855.8118
labour
| Mason | Days | 4.2667 | 6088.08 | 25975.808
| Porter | Days | 8.5333 | 4000 | 34133.3333
| Total labour |  |  |  | 60109.1413
8.01 | 1000 gauge woven Geotextile membrane | S.M. | 36.9 | 1882.5153 | 69464.8129
Material
| DPM | M2 | 36.9 | 1694.9153 | 62542.3729
| Total materials |  |  |  | 62542.3729
labour
| Mason | Days | 0.369 | 10760 | 3970.44
| Porter | Days | 0.738 | 4000 | 2952
| Total for labour |  |  |  | 6922.44
9 | Supply and laying of burnt bricks for wall with motar ratio (1:6)
9.01 | 200mm Brick wall | m2 | 52.41 | 15002.706 | 786291.8226
|  | m3 | 10.482
Materials
| Ciment 32.5 | bags | 16.1984 | 12000 | 194380.3547
| Kayumbu sand | m3 | 3.3747 | 25000 | 84366.4734
| Burnt bricks | pcs | 6079.3948 | 50 | 303969.74
| Total materials |  |  |  | 582716.5681
Labour
| Mason | days | 10.482 | 6088.08 | 63815.2546
| Porter | days | 34.94 | 4000 | 139760
| Total labour |  |  |  | 203575.2546
10 | 25MPa concrete, cement-sand-aggregate ratio (1:2:4)
10.01 | RCC door& window lintel | m³ | 0.175 |  | 22911.2431
Material
| Aggregates | m³ | 0.157 | 25000 | 3925
| Sand | m³ | 0.077 | 25000 | 1925
| Cement | Bags | 1.1304 | 12000 | 13564.8
| Fuel (Diesel) | Ltrs | 0.29167 | 1587 | 462.875
| Fuel (Petrol) | Ltrs | 0.14583 | 1587 | 231.4375
| Total materials |  |  |  | 19414.8
Equipments
| Concrete Mixer | Days | 0.029167 | 50000 | 1458.3333
| Concrete Vibrator | Days | 0.029167 | 15000 | 437.5
| Total Equipment (Concrete Works) |  |  |  | 1895.8333
labour
| Mason | Days | 0.10671 | 7000 | 746.9512
| Porter | Days | 0.21341 | 4000 | 853.6585
| total labour |  |  |  | 1600.6098
11 | 150mm thick Floor Slab: 100mm stone, 50mm concrete (1:4:8) ratio
11.01 | Floor Slab | S.M. | 25 | 4599.8988 | 114997.4692
1.25
Materials
| Hardcore(IBIPARARA) | m3 | 3.75 | 12000 | 45000
| Cement | Bags | 4.3477 | 12000 | 52172.3077
| Sand | CM | 0.60385 | 25000 | 15096.1538
| Aggregates | CM | 1.2077 | 25000 | 30192.3077
| Total Materials (Concrete Works) |  |  |  | 97460.7692
Equipments
| Concrete Mixer | Days | 0.035569 | 50000 | 1778.4553
| Concrete Vibrator | Days | 0.035569 | 15000 | 533.5366
| Total Equipment (Concrete Works) |  |  |  | 2311.9919
Labour
| Masons | Days | 0.41667 | 6088.08 | 2536.7
| Porters | Days | 3.75 | 4000 | 15000
| Total Labour (Concrete Works) |  |  |  | 17536.7
12.01 | 32mm Screed finishing before coating epoxy flooring | m² | 25 | 4745.6997 | 118642.4917
Materials
| Cement | Bags | 5.9136 | 12000 | 70963.2
| Sand | CM | 1.0267 | 25000 | 25666.6667
| Total materials |  |  |  | 96629.8667
Labour
| Mason | days | 1.5625 | 6088.08 | 9512.625
| Porter | days | 3.125 | 4000 | 12500
| Total labour |  |  |  | 22012.625
13 | 15 mm thick cement and sand (1:4) render to masonry and concrete to receive specialist finish (ms)
13.01 | Walls and concrete surfaces externally | SM | 52.41 | 3911.1605 | 204983.924
Materials:
| Cement 32.5 | Bags | 6.9735 | 9322.0339 | 65006.8767
| Sand | m3 | 0.96854 | 25000 | 24213.42
| Total materials |  |  |  | 89220.2967
Labour:
| Mason | days | 5.241 | 6088.08 | 31907.6273
| Porter | days | 20.964 | 4000 | 83856
| TOTAL Labour |  |  |  | 115763.6273
14 | Prepare, prime and apply three coats 'weather guard' emulsion paint to external wall
14.01 | Walls and concrete surfaces externally | m2 | 52.41 | 2189.93 | 114774.2313
Materials
| Weather guard paint( 2 coat) | Ltr | 11.0061 | 5250 | 57782.025
| Induit/undercoat ( 2 coats) | Ltr | 7.3374 | 1000 | 7337.4
| Roller | pcs | 0.5241 | 2000 | 1048.2
| Brush | pcs | 0.5241 | 1000 | 524.1
| Masking tape | Roll | 0.5241 | 500 | 262.05
| Scrapers | pcs | 1.0482 | 5000 | 5241
| Total materials |  |  |  | 72194.775
Labour
| Porter | day | 3.8652 | 4000 | 15460.95
| Painter | day | 3.8652 | 7016 | 27118.5063
| Total labour |  |  |  | 42579.4563
15 | Internal wall finishes Supply and fix 10 mm First coat of cement/sand (1:3), 3 mm second coat of cement/lime putty (1:5) :-
15.01 | Surfaces internally | SM | 52.41 | 4012.2128 | 210280.0739
Materials:
| Cement 32.5 | Bags | 6.9961 | 9322.0339 | 65217.938
| Sand | m3 | 0.908 | 25000 | 22700.0812
| lime | bags | 5.9244 | 7627.1186 | 45186.3031
| Total materials |  |  |  | 133104.3223
Labour:
| Mason | days | 3.494 | 6088.08 | 21271.7515
| Porter | days | 13.976 | 4000 | 55904
| TOTAL Labour |  |  |  | 77175.7515
16 | Painting: Supply, Prepare and apply three coats first quality emulsion paint on:
16.01 | Plastered walls | m2 | 104.82 | 3900.6992 | 408871.2934
Materials
| Emulsion paint ( 3 coats) | Ltr | 22.0122 | 3250 | 71539.65
| Whiting/stucco ( 2 coats) | kg | 322.5231 | 320 | 103207.3846
| Induit/undercoat ( 2 coats) | Ltr | 14.6748 | 1000 | 14674.8
| induit/undercoat for sticco(whiting) | Ltr | 96.7569 | 1000 | 96756.9231
| Colle | tin | 3.2252 | 10500 | 33864.9231
| Roller | pcs | 1.0482 | 2000 | 2096.4
| Brush | pcs | 1.0482 | 1000 | 1048.2
| Masking tape | Roll | 1.0482 | 500 | 524.1
| Total materials |  |  |  | 323712.3808
Labour
| Porter | day | 7.7305 | 4000 | 30921.9
| Painter(undercoat, sticco and paint ) | day | 7.7305 | 7016 | 54237.0126
| TOTAL Labour |  |  |  | 85158.9126
17 | Aluminum windows Supply and fix Purpose, fire resisting; price to include frames, ironmongery, glazing beads and wash leather strips including mosquito nets:
17.01 | 1900x1500mm size | No | 2 | 608380 | 1216760
Material
| window | no | 2 | 595000 | 1190000
| Total materials |  |  |  | 1190000
labour
| Mason | Days | 1 | 10760 | 10760
| Porter | Days | 4 | 4000 | 16000
| Total for labour |  |  |  | 26760
18 | Aluminium door divided into different panels and including 6mm thick Tinted glass complete with 45 x 20 mm anodized aluminium beads, rubber gaskets with all necessary opening accessories :
18.01 | 900x2100mm size with 2 sidelights Single Door | No | 1 | 406088.5137 | 406088.5137
Material
| Single Door | No | 1 | 392708.5137 | 392708.5137
Total materials
labour
| Mason | Days | 0.5 | 10760 | 5380
| Porter | Days | 2 | 4000 | 8000
| Total for labour |  |  |  | 13380
| Total |  |  |  | 4415307.5731

## Sleeping Area
| DESCRIPTION | UNIT | QUANTITY | RATE | AMOUNT (RWF)
1 | Excavation of foundation trenches, sub column, column base
1.01 | Excavate foundation trenches 800mm deep | m3 | 10.88 | 4444.4444 | 48355.5556
Labour
| Porter | days | 12.0889 | 4000 | 48355.5556
| Total labour |  |  |  | 48355.5556
1.03 | Excavate for column base &sub column (700*700*1150)mm | m3 | 5.625 | 5640 | 31725
Labour
| supervisor | days | 0.625 | 10760 | 6725
| Porter | days | 6.25 | 4000 | 25000
| Total labour |  |  |  | 31725
2 | Supply and apply Chemical anti-termite treatment as "Gladiator" or other approved insecticide to sides surfaces and bottom of trenches and bases, floor slab.
2.01 | Stone masonry foundation | m2 | 13.6 | 1066.6667 | 14506.6667
Materials
| Termidor Aintitermite chemical | lts | 1.36 | 10000 | 13600
| Total materials |  |  |  | 13600
Labour
| Porter | days | 0.22667 | 4000 | 906.6667
| Total labour |  |  |  | 906.6667
2.02 | floor slab | m2 | 72 | 1066.6667 | 76800
Materials
| Termidor Aintitermite chemical | lts | 7.2 | 10000 | 72000
| Total materials |  |  |  | 72000
Labour
| Porter | days | 1.2 | 4000 | 4800
| Total labour |  |  |  | 4800
2.03 | Column bases (700*700*150)mm | m2 | 4.5 | 1066.6667 | 4800
Materials
| Termidor Aintitermite chemical | lts | 0.45 | 10000 | 4500
| Total materials |  |  |  | 4500
Labour
| Porter | days | 0.075 | 4000 | 300
| Total labour |  |  |  | 300
3 | Blinding concrete 50mm of ratio cement-sand-aggregates (1:4:8)
3.01 | Stone masonry foundation | m2 | 13.6 | 5296.1648 | 72027.8416
|  | CM | 0.68
Materials
| Cement | Bags | 2.3651 | 12000 | 28381.7354
| Sand | CM | 0.32849 | 25000 | 8212.3077
| Aggregates | CM | 0.65698 | 27000 | 17738.5846
| Fuel (Diesel) | Ltrs | 1.1333 | 1587 | 1798.6
| Total Materials (Concrete Works) |  |  |  | 56131.2277
Equipments
| Concrete Mixer | Days | 0.11333 | 50000 | 5666.6667
| Total Equipment (Concrete Works) |  |  |  | 5666.6667
Labour
| Masons | Days | 0.22667 | 6088.08 | 1379.9648
| Porters | Days | 2.04 | 4000 | 8160
| Mixer Operator | Days | 0.11333 | 6088.08 | 689.9824
| Total Labour (Concrete Works) |  |  |  | 10229.9472
3.02 | column base | m2 | 4.5 | 5296.1648 | 23832.7417
|  | CM | 0.225
Materials
| Cement | Bags | 0.78258 | 12000 | 9391.0154
| Sand | CM | 0.10869 | 25000 | 2717.3077
| Aggregates | CM | 0.21738 | 27000 | 5869.3846
| Fuel (Diesel) | Ltrs | 0.375 | 1587 | 595.125
| Total Materials (Concrete Works) |  |  |  | 18572.8327
Equipments
| Concrete Mixer | Days | 0.0375 | 50000 | 1875
| Total Equipment (Concrete Works) |  |  |  | 1875
Labour
| Masons | Days | 0.075 | 6088.08 | 456.606
| Porters | Days | 0.675 | 4000 | 2700
| Mixer Operator | Days | 0.0375 | 6088.08 | 228.303
| Total Labour (Concrete Works) |  |  |  | 3384.909
4 | Supply, assemble and put in place Phenolic,resin film faced plywood formwork or equal and approved concrete shuttering material by Structural Engineer including all necessary supports such as steel and nails as described to:-
4.01 | Formwork Sides of column and wall bases | SM | 4.8 | 12874.4188 | 61797.2104
Materials
| Marine Plywood | Pcs | 0.83333 | 32000 | 26666.6667
| Timber | pcs | 7.2 | 4000 | 28800
| Nails | Kgs | 1.2 | 1271.1864 | 1525.4237
| Total Materials (Formwork) |  |  |  | 56992.0904
Labour
| Carpenter | Days | 0.32 | 7016 | 2245.12
| Porters | Days | 0.64 | 4000 | 2560
| Total Labour (Formwork) |  |  |  | 4805.12
4.02 | Formwork on Sides of sub column | SM | 10.08 | 12874.4188 | 129774.1418
Materials
| Marine Plywood | Pcs | 1.75 | 32000 | 56000
| Timber | pcs | 15.12 | 4000 | 60480
| Nails | Kgs | 2.52 | 1271.1864 | 3203.3898
| Total Materials (Formwork) |  |  |  | 119683.3898
Labour
| Carpenter | Days | 0.672 | 7016 | 4714.752
| Porters | Days | 1.344 | 4000 | 5376
| Total Labour (Formwork) |  |  |  | 10090.752
4.03 | Forwork to Sides of Columns | S.M. | 29.76 | 12874.4188 | 383142.7045
Materials
| Marine Plywood | Pcs | 5.1667 | 32000 | 165333.3333
| Timber | pcs | 44.64 | 4000 | 178560
| Nails | Kgs | 7.44 | 1271.1864 | 9457.6271
| Total Materials (Formwork) |  |  |  | 353350.9605
Labour
| Carpenter | Days | 1.984 | 7016 | 13919.744
| Porters | Days | 3.968 | 4000 | 15872
| Total labour |  |  |  | 29791.744
5 | Steel Reinforcement | Kgs | 289.072 | 1573.0957 | 454737.9111
Materials
| Steel bars (Assorted Size) | Kgs | 317.9792 | 1101.6949 | 350316.0678
| Binding Wire | Kgs | 7.2268 | 1101.6949 | 7961.7288
| Total Materials (Steel Reinforcement) |  |  |  | 358277.7966
Labour
| Steel fixer | days | 6.4238 | 7016 | 45069.5367
| porter | days | 12.8476 | 4000 | 51390.5778
| Total Labour (Steel Reinforcement) |  |  |  | 96460.1145
6 | Reinforced concrete class 35/20 aggregate as described in:
6.01 | culumn base | CM | 0.588 | 118514.68 | 69686.6318
Materials
| Ready mix concrete c30 | m3 | 0.6468 | 100000 | 64680
| TOTAL MATERIALS |  |  |  | 64680
Equipments
| Concrete Vibrator | Days | 0.098 | 15000 | 1470
| Total Equipment |  |  |  | 1470
| Mixer Operator | Days | 0.098 | 6088.08 | 596.6318
| Total Labour |  |  |  | 3536.6318
6.02 | sub column | CM | 0.5 | 111668.8773 | 55834.4386
Materials
| Ready mix concrete c30 | m3 | 0.55 | 100000 | 55000
| TOTAL MATERIALS |  |  |  | 55000
Equipments
| Concrete Vibrator | Days | 0.016333 | 15000 | 245
| Total Equipment |  |  |  | 245
| Mixer Operator | Days | 0.016333 | 6088.08 | 99.4386
| Total Labour |  |  |  | 589.4386
6.03 | Columns | CM | 1.5 | 118514.68 | 177772.02
Materials
| Ready mix concrete c30 | m3 | 1.65 | 100000 | 165000
| TOTAL MATERIALS |  |  |  | 165000
Equipments
| Concrete Vibrator | Days | 0.25 | 15000 | 3750
| Total Equipment |  |  |  | 3750
| Mixer Operator | Days | 0.25 | 6088.08 | 1522.02
| Total Labour |  |  |  | 9022.02
7 | Supply and laying approved hardcore for foundation with motar ratio (1:5)
7.01 | Stone masonry foundation | m3 | 10.88 | 66244.5239 | 720740.4203
Material
| Hardcore(IBIPARARA) | m3 | 10.048 | 12000 | 120576
| Cement | bags | 28.9382 | 12000 | 347258.88
| sand | m3 | 6.0288 | 25000 | 150720
| Total materials |  |  |  | 618554.88
labour
| Mason | Days | 7.2533 | 6088.08 | 44158.8736
| Porter | Days | 14.5067 | 4000 | 58026.6667
| Total labour |  |  |  | 102185.5403
8.01 | 1000 gauge woven Geotextile membrane | S.M. | 8.5 | 1882.5153 | 16001.3797
Material
| DPM | M2 | 8.5 | 1694.9153 | 14406.7797
| Total materials |  |  |  | 14406.7797
labour
| Mason | Days | 0.085 | 10760 | 914.6
| Porter | Days | 0.17 | 4000 | 680
| Total for labour |  |  |  | 1594.6
9 | Supply and laying of burnt bricks for wall with motar ratio (1:6)
9.01 | 200mm Brick wall | m2 | 96.72 | 15002.706 | 1451061.7265
|  | m3 | 19.344
Materials
| Ciment 32.5 | bags | 29.8933 | 12000 | 358719.0977
| Kayumbu sand | m3 | 6.2278 | 25000 | 155694.0528
| Burnt bricks | pcs | 11219.2151 | 50 | 560960.7565
| Total materials |  |  |  | 1075373.907
Labour
| Mason | days | 19.344 | 6088.08 | 117767.8195
| Porter | days | 64.48 | 4000 | 257920
| Total labour |  |  |  | 375687.8195
10 | 25MPa concrete, cement-sand-aggregate ratio (1:2:4)
10.01 | RCC door& window lintel | m³ | 0.475 |  | 65170.6598
Material
| Aggregates | m³ | 0.42614 | 32000 | 13636.5714
| Sand | m³ | 0.209 | 25000 | 5225
| Cement | Bags | 3.0682 | 12000 | 36818.7429
| Fuel (Diesel) | Ltrs | 0.79167 | 1587 | 1256.375
| Fuel (Petrol) | Ltrs | 0.39583 | 1587 | 628.1875
| Total materials |  |  |  | 55680.3143
Equipments
| Concrete Mixer | Days | 0.079167 | 50000 | 3958.3333
| Concrete Vibrator | Days | 0.079167 | 15000 | 1187.5
| Total Equipment (Concrete Works) |  |  |  | 5145.8333
labour
| Mason | Days | 0.28963 | 7000 | 2027.439
| Porter | Days | 0.57927 | 4000 | 2317.0732
| total labour |  |  |  | 4344.5122
11 | 150mm thick Floor Slab: 100mm stone, 50mm concrete (1:4:8) ratio
11.01 | Floor Slab | S.M. | 72 | 4696.5142 | 338149.0191
3.6
Materials
| Hardcore(IBIPARARA) | m3 | 10.8 | 12000 | 129600
| Cement | Bags | 12.5214 | 12000 | 150256.2462
| Sand | CM | 1.7391 | 25000 | 43476.9231
| Aggregates | CM | 3.4782 | 27000 | 93910.1538
| Total Materials |  |  |  | 287643.3231
Equipments
| Concrete Mixer | Days | 0.096545 | 50000 | 4827.2358
| Concrete Vibrator | Days | 0.096545 | 15000 | 1448.1707
| Total Equipment |  |  |  | 6275.4065
Labour
| Masons | Days | 1.2 | 6088.08 | 7305.696
| Porters | Days | 10.8 | 4000 | 43200
| Total Labour |  |  |  | 50505.696
12.01 | 32mm Screed finishing before coating epoxy flooring | m² | 72 | 4745.6997 | 341690.376
Materials
| Cement | Bags | 17.0312 | 12000 | 204374.016
| Sand | CM | 2.9568 | 25000 | 73920
| Total materials |  |  |  | 278294.016
Labour
| Mason | days | 4.5 | 6088.08 | 27396.36
| Porter | days | 9 | 4000 | 36000
| Total labour |  |  |  | 63396.36
13 | 15 mm thick cement and sand (1:4) render to masonry and concrete to receive specialist finish (ms)
13.01 | Walls and concrete surfaces externally | SM | 96.72 | 3911.1605 | 378287.4477
Materials:
| Cement 32.5 | Bags | 12.8692 | 9322.0339 | 119966.8979
| Sand | m3 | 1.7874 | 25000 | 44684.64
| Total materials |  |  |  | 164651.5379
Labour:
| Mason | days | 9.672 | 6088.08 | 58883.9098
| Porter | days | 38.688 | 4000 | 154752
| TOTAL Labour |  |  |  | 213635.9098
14 | Prepare, prime and apply three coats 'weather guard' emulsion paint to external wall
14.01 | Walls and concrete surfaces externally | m2 | 96.72 | 2189.93 | 211810.0296
Materials
| Weather guard paint( 2 coat) | Ltr | 20.3112 | 5250 | 106633.8
| Induit/undercoat ( 2 coats) | Ltr | 13.5408 | 1000 | 13540.8
| Roller | pcs | 0.9672 | 2000 | 1934.4
| Brush | pcs | 0.9672 | 1000 | 967.2
| Masking tape | Roll | 0.9672 | 500 | 483.6
| Scrapers | pcs | 1.9344 | 5000 | 9672
| Total materials |  |  |  | 133231.8
Labour
| Porter | day | 7.1331 | 4000 | 28532.4
| Painter | day | 7.1331 | 7016 | 50045.8296
| Total labour |  |  |  | 78578.2296
15 | Internal wall finishes Supply and fix 10 mm First coat of cement/sand (1:3), 3 mm second coat of cement/lime putty (1:5) :-
15.01 | Surfaces internally | SM | 96.72 | 4012.2128 | 388061.2239
Materials:
| Cement 32.5 | Bags | 12.911 | 9322.0339 | 120356.4008
| Sand | m3 | 1.6757 | 25000 | 41891.85
| lime | bags | 10.9332 | 7627.1186 | 83389.0332
| Total materials |  |  |  | 245637.284
Labour:
| Mason | days | 6.448 | 6088.08 | 39255.9398
| Porter | days | 25.792 | 4000 | 103168
| TOTAL Labour |  |  |  | 142423.9398
16 | Painting: Supply, Prepare and apply three coats first quality emulsion paint on:
16.01 | Plastered walls | m2 | 193.44 | 3900.6992 | 754551.2592
Materials
| Emulsion paint ( 3 coats) | Ltr | 40.6224 | 3250 | 132022.8
| Whiting/stucco ( 2 coats) | kg | 595.2 | 320 | 190464
| Induit/undercoat ( 2 coats) | Ltr | 27.0816 | 1000 | 27081.6
| induit/undercoat for sticco(whiting) | Ltr | 178.56 | 1000 | 178560
| Colle | tin | 5.952 | 10500 | 62496
| Roller | pcs | 1.9344 | 2000 | 3868.8
| Brush | pcs | 1.9344 | 1000 | 1934.4
| Masking tape | Roll | 1.9344 | 500 | 967.2
| Total materials |  |  |  | 597394.8
Labour
| Porter | day | 14.2662 | 4000 | 57064.8
| Painter(undercoat, sticco and paint ) | day | 14.2662 | 7016 | 100091.6592
| TOTAL Labour |  |  |  | 157156.4592
17 | Aluminum windows Supply and fix Purpose, fire resisting; price to include frames, ironmongery, glazing beads and wash leather strips including mosquito nets:
17.01 | 1000x1500mm size | No | 6 | 325053.4236 | 1950320.5416
Material
| window | No | 6 | 311673.4236 | 1870040.5416
| Total materials |  |  |  | 1870040.5416
labour
| Mason | Days | 3 | 10760 | 32280
| Porter | Days | 12 | 4000 | 48000
| Total for labour |  |  |  | 80280
18 | Aluminium door divided into different panels and including 6mm thick Tinted glass complete with 45 x 20 mm anodized aluminium beads, rubber gaskets with all necessary opening accessories :
18.01 | 1800x2100mm size with 2 sidelights Single Door | No | 1 | 793380 | 793380
Material
| Double Door | no | 1 | 780000 | 780000
Total materials
labour
| Mason | Days | 0.5 | 10760 | 5380
| Porter | Days | 2 | 4000 | 8000
| Total for labour |  |  |  | 13380
| Total |  |  |  | 9014016.947

## Dining Area
| DESCRIPTION | UNIT | QUANTITY | RATE | AMOUNT (RWF)
1 | Excavation of foundation trenches, sub column, column base
1.01 | Excavate foundation trenches 800mm deep | m3 | 8.832 | 4444.4444 | 39253.3333
Labour
| Porter | days | 9.8133 | 4000 | 39253.3333
| Total labour |  |  |  | 39253.3333
1.03 | Excavate for column base &sub column (700*700*1150)mm | m3 | 2.8125 | 5640 | 15862.5
Labour
| supervisor | days | 0.3125 | 10760 | 3362.5
| Porter | days | 3.125 | 4000 | 12500
| Total labour |  |  |  | 15862.5
2 | Supply and apply Chemical anti-termite treatment as "Gladiator" or other approved insecticide to sides surfaces and bottom of trenches and bases, floor slab.
2.01 | Stone masonry foundation | m2 | 11.04 | 1066.6667 | 11776
Materials
| Termidor Aintitermite chemical | lts | 1.104 | 10000 | 11040
| Total materials |  |  |  | 11040
Labour
| Porter | days | 0.184 | 4000 | 736
| Total labour |  |  |  | 736
2.02 | floor slab | m2 | 46.8 | 1066.6667 | 49920
Materials
| Termidor Aintitermite chemical | lts | 4.68 | 10000 | 46800
| Total materials |  |  |  | 46800
Labour
| Porter | days | 0.78 | 4000 | 3120
| Total labour |  |  |  | 3120
2.03 | Column bases (700*700*150)mm | m2 | 2.25 | 1066.6667 | 2400
Materials
| Termidor Aintitermite chemical | lts | 0.225 | 10000 | 2250
| Total materials |  |  |  | 2250
Labour
| Porter | days | 0.0375 | 4000 | 150
| Total labour |  |  |  | 150
3 | Blinding concrete 50mm of ratio cement-sand-aggregates (1:4:8)
3.01 | Stone masonry foundation | m2 | 11.04 | 5296.1648 | 58469.6596
|  | CM | 0.552
Materials
| Cement | Bags | 1.9199 | 12000 | 23039.2911
| Sand | CM | 0.26666 | 25000 | 6666.4615
| Aggregates | CM | 0.53332 | 27000 | 14399.5569
| Fuel (Diesel) | Ltrs | 0.92 | 1587 | 1460.04
| Total Materials (Concrete Works) |  |  |  | 45565.3495
Equipments
| Concrete Mixer | Days | 0.092 | 50000 | 4600
| Total Equipment (Concrete Works) |  |  |  | 4600
Labour
| Masons | Days | 0.184 | 6088.08 | 1120.2067
| Porters | Days | 1.656 | 4000 | 6624
| Mixer Operator | Days | 0.092 | 6088.08 | 560.1034
| Total Labour (Concrete Works) |  |  |  | 8304.3101
3.02 | column base | m2 | 2.25 | 5296.1648 | 11916.3708
|  | CM | 0.1125
Materials
| Cement | Bags | 0.39129 | 12000 | 4695.5077
| Sand | CM | 0.054346 | 25000 | 1358.6538
| Aggregates | CM | 0.10869 | 27000 | 2934.6923
| Fuel (Diesel) | Ltrs | 0.1875 | 1587 | 297.5625
| Total Materials (Concrete Works) |  |  |  | 9286.4163
Equipments
| Concrete Mixer | Days | 0.01875 | 50000 | 937.5
| Total Equipment (Concrete Works) |  |  |  | 937.5
Labour
| Masons | Days | 0.0375 | 6088.08 | 228.303
| Porters | Days | 0.3375 | 4000 | 1350
| Mixer Operator | Days | 0.01875 | 6088.08 | 114.1515
| Total Labour (Concrete Works) |  |  |  | 1692.4545
4 | Supply, assemble and put in place Phenolic,resin film faced plywood formwork or equal and approved concrete shuttering material by Structural Engineer including all necessary supports such as steel and nails as described to:-
4.01 | Formwork Sides of column and wall bases | SM | 2.4 | 12874.4188 | 30898.6052
Materials
| Marine Plywood | Pcs | 0.41667 | 32000 | 13333.3333
| Timber | pcs | 3.6 | 4000 | 14400
| Nails | Kgs | 0.6 | 1271.1864 | 762.7119
| Total Materials (Formwork) |  |  |  | 28496.0452
Labour
| Carpenter | Days | 0.16 | 7016 | 1122.56
| Porters | Days | 0.32 | 4000 | 1280
| Total Labour (Formwork) |  |  |  | 2402.56
4.02 | Formwork on Sides of sub column | SM | 5.04 | 12874.4188 | 64887.0709
Materials
| Marine Plywood | Pcs | 0.875 | 32000 | 28000
| Timber | pcs | 7.56 | 4000 | 30240
| Nails | Kgs | 1.26 | 1271.1864 | 1601.6949
| Total Materials (Formwork) |  |  |  | 59841.6949
Labour
| Carpenter | Days | 0.336 | 7016 | 2357.376
| Porters | Days | 0.672 | 4000 | 2688
| Total Labour (Formwork) |  |  |  | 5045.376
4.03 | Forwork to Sides of Columns | S.M. | 14.88 | 12874.4188 | 191571.3522
Materials
| Marine Plywood | Pcs | 2.5833 | 32000 | 82666.6667
| Timber | pcs | 22.32 | 4000 | 89280
| Nails | Kgs | 3.72 | 1271.1864 | 4728.8136
| Total Materials (Formwork) |  |  |  | 176675.4802
Labour
| Carpenter | Days | 0.992 | 7016 | 6959.872
| Porters | Days | 1.984 | 4000 | 7936
| Total labour |  |  |  | 14895.872
5 | Steel Reinforcement | Kgs | 94.819 | 1573.0957 | 149159.3582
Materials
| Steel bars (Assorted Size) | Kgs | 104.3009 | 1101.6949 | 114907.7712
| Binding Wire | Kgs | 2.3705 | 1101.6949 | 2611.5403
| Total Materials (Steel Reinforcement) |  |  |  | 117519.3114
Labour
| Steel fixer | days | 2.1071 | 7016 | 14783.3356
| porter | days | 4.2142 | 4000 | 16856.7111
| Total Labour (Steel Reinforcement) |  |  |  | 31640.0468
6 | Reinforced concrete class 35/20 aggregate as described in:
6.01 | culumn base | CM | 0.294 | 118514.68 | 34843.3159
Materials
| Ready mix concrete c30 | m3 | 0.3234 | 100000 | 32340
| TOTAL MATERIALS |  |  |  | 32340
Equipments
| Concrete Vibrator | Days | 0.049 | 15000 | 735
| Total Equipment |  |  |  | 735
| Mixer Operator | Days | 0.049 | 6088.08 | 298.3159
| Total Labour |  |  |  | 1768.3159
6.02 | sub column | CM | 0.25 | 111668.8773 | 27917.2193
Materials
| Ready mix concrete c30 | m3 | 0.275 | 100000 | 27500
| TOTAL MATERIALS |  |  |  | 27500
Equipments
| Concrete Vibrator | Days | 0.0081667 | 15000 | 122.5
| Total Equipment |  |  |  | 122.5
| Mixer Operator | Days | 0.0081667 | 6088.08 | 49.7193
| Total Labour |  |  |  | 294.7193
6.03 | Columns | CM | 0.75 | 118514.68 | 88886.01
Materials
| Ready mix concrete c30 | m3 | 0.825 | 100000 | 82500
| TOTAL MATERIALS |  |  |  | 82500
Equipments
| Concrete Vibrator | Days | 0.125 | 15000 | 1875
| Total Equipment |  |  |  | 1875
| Mixer Operator | Days | 0.125 | 6088.08 | 761.01
| Total Labour |  |  |  | 4511.01
7 | Supply and laying approved hardcore for foundation with motar ratio (1:5)
7.01 | Stone masonry foundation | m3 | 8.832 | 66244.5239 | 585071.6353
Material
| Hardcore(IBIPARARA) | m3 | 8.1566 | 12000 | 97879.3412
| Cement | bags | 23.491 | 12000 | 281892.5026
| sand | m3 | 4.894 | 25000 | 122349.1765
| Total materials |  |  |  | 502121.0202
labour
| Mason | Days | 5.888 | 6088.08 | 35846.615
| Porter | Days | 11.776 | 4000 | 47104
| Total labour |  |  |  | 82950.615
8.01 | 1000 gauge woven Geotextile membrane | S.M. | 6.9 | 1882.5153 | 12989.3553
Material
| DPM | M2 | 6.9 | 1694.9153 | 11694.9153
| Total materials |  |  |  | 11694.9153
labour
| Mason | Days | 0.069 | 10760 | 742.44
| Porter | Days | 0.138 | 4000 | 552
| Total for labour |  |  |  | 1294.44
9 | Supply and laying of burnt bricks for wall with motar ratio (1:6)
9.01 | 200mm Brick wall | m2 | 72.89 | 15002.706 | 1093547.242
|  | m3 | 14.578
Materials
| Ciment 32.5 | bags | 22.5281 | 12000 | 270337.4176
| Kayumbu sand | m3 | 4.6934 | 25000 | 117333.9486
| Burnt bricks | pcs | 8455.0102 | 50 | 422750.5122
| Total materials |  |  |  | 810421.8784
Labour
| Mason | days | 14.578 | 6088.08 | 88752.0302
| Porter | days | 48.5933 | 4000 | 194373.3333
| Total labour |  |  |  | 283125.3636
10 | 25MPa concrete, cement-sand-aggregate ratio (1:2:4)
10.01 | RCC door& window lintel | m³ | 0.435 |  | 59682.6043
Material
| Aggregates | m³ | 0.39026 | 32000 | 12488.2286
| Sand | m³ | 0.1914 | 25000 | 4785
| Cement | Bags | 2.8099 | 12000 | 33718.2171
| Fuel (Diesel) | Ltrs | 0.725 | 1587 | 1150.575
| Fuel (Petrol) | Ltrs | 0.3625 | 1587 | 575.2875
| Total materials |  |  |  | 50991.4457
Equipments
| Concrete Mixer | Days | 0.0725 | 50000 | 3625
| Concrete Vibrator | Days | 0.0725 | 15000 | 1087.5
| Total Equipment (Concrete Works) |  |  |  | 4712.5
labour
| Mason | Days | 0.26524 | 7000 | 1856.7073
| Porter | Days | 0.53049 | 4000 | 2121.9512
| total labour |  |  |  | 3978.6585
11 | 150mm thick Floor Slab: 100mm stone, 50mm concrete (1:4:8) ratio
11.01 | Floor Slab | S.M. | 74.8 | 4773.3451 | 357046.2099
3.74
Materials
| Hardcore(IBIPARARA) | m3 | 11.22 | 12000 | 134640
| Cement | Bags | 13.0083 | 12000 | 156099.5446
| Sand | CM | 1.8067 | 25000 | 45167.6923
| Aggregates | CM | 3.6134 | 27000 | 97562.2154
| Total Materials (Concrete Works) |  |  |  | 298829.4523
Equipments
| Concrete Mixer | Days | 0.088415 | 50000 | 4420.7317
| Concrete Vibrator | Days | 0.088415 | 15000 | 1326.2195
| Total Equipment (Concrete Works) |  |  |  | 5746.9512
Labour
| Masons | Days | 1.2467 | 6088.08 | 7589.8064
| Porters | Days | 11.22 | 4000 | 44880
| Total Labour (Concrete Works) |  |  |  | 52469.8064
12.01 | 32mm Screed finishing before coating epoxy flooring | m² | 74.8 | 4745.6997 | 354978.3351
Materials
| Cement | Bags | 17.6935 | 12000 | 212321.8944
| Sand | CM | 3.0718 | 25000 | 76794.6667
| Total materials |  |  |  | 289116.5611
Labour
| Mason | days | 4.675 | 6088.08 | 28461.774
| Porter | days | 9.35 | 4000 | 37400
| Total labour |  |  |  | 65861.774
13 | 15 mm thick cement and sand (1:4) render to masonry and concrete to receive specialist finish (ms)
13.01 | Walls and concrete surfaces externally | SM | 72.79 | 3911.1605 | 284693.3759
Materials:
| Cement 32.5 | Bags | 9.6851 | 9322.0339 | 90285.2616
| Sand | m3 | 1.3452 | 25000 | 33628.98
| Total materials |  |  |  | 123914.2416
Labour:
| Mason | days | 7.279 | 6088.08 | 44315.1343
| Porter | days | 29.116 | 4000 | 116464
| TOTAL Labour |  |  |  | 160779.1343
14 | Prepare, prime and apply three coats 'weather guard' emulsion paint to external wall
14.01 | Walls and concrete surfaces externally | m2 | 72.79 | 2189.93 | 159405.0047
Materials
| Weather guard paint( 2 coat) | Ltr | 15.2859 | 5250 | 80250.975
| Induit/undercoat ( 2 coats) | Ltr | 10.1906 | 1000 | 10190.6
| Roller | pcs | 0.7279 | 2000 | 1455.8
| Brush | pcs | 0.7279 | 1000 | 727.9
| Masking tape | Roll | 0.7279 | 500 | 363.95
| Scrapers | pcs | 1.4558 | 5000 | 7279
| Total materials |  |  |  | 100268.225
Labour
| Porter | day | 5.3683 | 4000 | 21473.05
| Painter | day | 5.3683 | 7016 | 37663.7297
| Total labour |  |  |  | 59136.7797
15 | Internal wall finishes Supply and fix 10 mm First coat of cement/sand (1:3), 3 mm second coat of cement/lime putty (1:5):-
15.01 | Surfaces internally | SM | 72.79 | 4012.2128 | 292048.9711
Materials:
| Cement 32.5 | Bags | 9.7166 | 9322.0339 | 90578.3955
| Sand | m3 | 1.2611 | 25000 | 31527.1688
| lime | bags | 8.2282 | 7627.1186 | 62757.3173
| Total materials |  |  |  | 184862.8816
Labour:
| Mason | days | 4.8527 | 6088.08 | 29543.4229
| Porter | days | 19.4107 | 4000 | 77642.6667
| TOTAL Labour |  |  |  | 107186.0895
16 | Painting: Supply, Prepare and apply three coats first quality emulsion paint on:
16.01 | Plastered walls | m2 | 145.58 | 3900.6992 | 567863.794
Materials
| Emulsion paint ( 3 coats) | Ltr | 30.5718 | 3250 | 99358.35
| Whiting/stucco ( 2 coats) | kg | 447.9385 | 320 | 143340.3077
| Induit/undercoat ( 2 coats) | Ltr | 20.3812 | 1000 | 20381.2
| induit/undercoat for sticco(whiting) | Ltr | 134.3815 | 1000 | 134381.5385
| Colle | tin | 4.4794 | 10500 | 47033.5385
| Roller | pcs | 1.4558 | 2000 | 2911.6
| Brush | pcs | 1.4558 | 1000 | 1455.8
| Masking tape | Roll | 1.4558 | 500 | 727.9
| Total materials |  |  |  | 449590.2346
Labour
| Porter | day | 10.7365 | 4000 | 42946.1
| Painter(undercoat, sticco and paint ) | day | 10.7365 | 7016 | 75327.4594
| TOTAL Labour |  |  |  | 118273.5594
17 | Aluminum windows Supply and fix Purpose, fire resisting; price to include frames, ironmongery, glazing beads and wash leather strips including mosquito nets:
17.01 | 1000x2450mm size | No | 2 |  | 1046760
Material
| window | no | 2 | 510000 | 1020000
| Total materials |  |  |  | 1020000
labour
| Mason | Days | 1 | 10760 | 10760
| Porter | Days | 4 | 4000 | 16000
| Total for labour |  |  |  | 26760
18 | Aluminium door divided into different panels and including 6mm thick Tinted glass complete with 45 x 20 mm anodized aluminium beads, rubber gaskets with all necessary opening accessories :
18.01 | 1800x2100mm size with 2 sidelights Single Door | No | 2 | 403380 | 806760
Material
| Double Door | no | 1 | 780000 | 780000
| Total materials |  |  |  | 780000
labour
| Mason | Days | 1 | 10760 | 10760
| Porter | Days | 4 | 4000 | 16000
| Total for labour |  |  |  | 26760
18.02 | 900x2100mm size with Single Door | No | 2 | 406088.5137 | 812177.0275
Material
| Single Door | No | 2 | 392708.5137 | 785417.0275
| Total materials |  |  |  | 785417.0275
labour
| Mason | Days | 1 | 10760 | 10760
| Porter | Days | 4 | 4000 | 16000
| Total for labour |  |  |  | 26760
| Total |  |  |  | 7210784.3505

## Toilet & Bathroom
| DESCRIPTION | UNIT | QUANTITY | RATE | AMOUNT (RWF)
1 | Excavation of foundation trenches, sub column, column base
1.01 | Excavate foundation trenches 800mm deep | m3 | 5.12 | 4444.4444 | 22755.5556
Labour
| Porter | days | 5.6889 | 4000 | 22755.5556
| Total labour |  |  |  | 22755.5556
1.03 | Excavate for column base &sub column (700*700*1150)mm | m3 | 1.4062 | 5640 | 7931.25
Labour
| supervisor | days | 0.15625 | 10760 | 1681.25
| Porter | days | 1.5625 | 4000 | 6250
| Total labour |  |  |  | 7931.25
2 | Supply and apply Chemical anti-termite treatment as "Gladiator" or other approved insecticide to sides surfaces and bottom of trenches and bases, floor slab.
2.01 | Stone masonry foundation | m2 | 6.4 | 1066.6667 | 6826.6667
Materials
| Termidor Aintitermite chemical | lts | 0.64 | 10000 | 6400
| Total materials |  |  |  | 6400
Labour
| Porter | days | 0.10667 | 4000 | 426.6667
| Total labour |  |  |  | 426.6667
2.02 | floor slab | m2 | 15 | 1066.6667 | 16000
Materials
| Termidor Aintitermite chemical | lts | 1.5 | 10000 | 15000
| Total materials |  |  |  | 15000
Labour
| Porter | days | 0.25 | 4000 | 1000
| Total labour |  |  |  | 1000
2.03 | Column bases (700*700*150)mm | m2 | 1.125 | 1066.6667 | 1200
Materials
| Termidor Aintitermite chemical | lts | 0.1125 | 10000 | 1125
| Total materials |  |  |  | 1125
Labour
| Porter | days | 0.01875 | 4000 | 75
| Total labour |  |  |  | 75
3 | Blinding concrete 50mm of ratio cement-sand-aggregates (1:4:8)
3.01 | Stone masonry foundation | m2 | 6.4 | 5296.1648 | 33895.4549
|  | CM | 0.32
Materials
| Cement | Bags | 1.113 | 12000 | 13356.1108
| Sand | CM | 0.15458 | 25000 | 3864.6154
| Aggregates | CM | 0.30917 | 27000 | 8347.5692
| Fuel (Diesel) | Ltrs | 0.53333 | 1587 | 846.4
| Total Materials (Concrete Works) |  |  |  | 26414.6954
Equipments
| Concrete Mixer | Days | 0.053333 | 50000 | 2666.6667
| Total Equipment (Concrete Works) |  |  |  | 2666.6667
Labour
| Masons | Days | 0.10667 | 6088.08 | 649.3952
| Porters | Days | 0.96 | 4000 | 3840
| Mixer Operator | Days | 0.053333 | 6088.08 | 324.6976
| Total Labour (Concrete Works) |  |  |  | 4814.0928
3.02 | column base | m2 | 1.125 | 5296.1648 | 5958.1854
|  | CM | 0.05625
Materials
| Cement | Bags | 0.19565 | 12000 | 2347.7538
| Sand | CM | 0.027173 | 25000 | 679.3269
| Aggregates | CM | 0.054346 | 27000 | 1467.3462
| Fuel (Diesel) | Ltrs | 0.09375 | 1587 | 148.7812
| Total Materials (Concrete Works) |  |  |  | 4643.2082
Equipments
| Concrete Mixer | Days | 0.009375 | 50000 | 468.75
| Total Equipment (Concrete Works) |  |  |  | 468.75
Labour
| Masons | Days | 0.01875 | 6088.08 | 114.1515
| Porters | Days | 0.16875 | 4000 | 675
| Mixer Operator | Days | 0.009375 | 6088.08 | 57.0757
| Total Labour (Concrete Works) |  |  |  | 846.2272
4 | Supply, assemble and put in place Phenolic,resin film faced plywood formwork or equal and approved concrete shuttering material by Structural Engineer including all necessary supports such as steel and nails as described to:-
4.01 | Formwork Sides of column and wall bases | SM | 1.2 | 12874.4188 | 15449.3026
Materials
| Marine Plywood | Pcs | 0.20833 | 32000 | 6666.6667
| Timber | pcs | 1.8 | 4000 | 7200
| Nails | Kgs | 0.3 | 1271.1864 | 381.3559
| Total Materials (Formwork) |  |  |  | 14248.0226
Labour
| Carpenter | Days | 0.08 | 7016 | 561.28
| Porters | Days | 0.16 | 4000 | 640
| Total Labour (Formwork) |  |  |  | 1201.28
4.02 | Formwork on Sides of sub column | SM | 2.52 | 12874.4188 | 32443.5355
Materials
| Marine Plywood | Pcs | 0.4375 | 32000 | 14000
| Timber | pcs | 3.78 | 4000 | 15120
| Nails | Kgs | 0.63 | 1271.1864 | 800.8475
| Total Materials (Formwork) |  |  |  | 29920.8475
Labour
| Carpenter | Days | 0.168 | 7016 | 1178.688
| Porters | Days | 0.336 | 4000 | 1344
| Total Labour (Formwork) |  |  |  | 2522.688
4.03 | Forwork to Sides of Columns | S.M. | 7.44 | 12874.4188 | 95785.6761
Materials
| Marine Plywood | Pcs | 1.2917 | 32000 | 41333.3333
| Timber | pcs | 11.16 | 4000 | 44640
| Nails | Kgs | 1.86 | 1271.1864 | 2364.4068
| Total Materials (Formwork) |  |  |  | 88337.7401
Labour
| Carpenter | Days | 0.496 | 7016 | 3479.936
| Porters | Days | 0.992 | 4000 | 3968
| Total labour |  |  |  | 7447.936
5 | Steel Reinforcement | Kgs | 72.268 | 1573.0957 | 113684.4778
Materials
| Steel bars (Assorted Size) | Kgs | 79.4948 | 1101.6949 | 87579.0169
| Binding Wire | Kgs | 1.8067 | 1101.6949 | 1990.4322
| Total Materials (Steel Reinforcement) |  |  |  | 89569.4492
Labour
| Steel fixer | days | 1.606 | 7016 | 11267.3842
| porter | days | 3.2119 | 4000 | 12847.6444
| Total Labour (Steel Reinforcement) |  |  |  | 24115.0286
6 | Reinforced concrete class 35/20 aggregate as described in:
6.01 | culumn base | CM | 0.147 | 118514.68 | 17421.658
Materials
| Ready mix concrete c30 | m3 | 0.1617 | 100000 | 16170
| TOTAL MATERIALS |  |  |  | 16170
Equipments
| Concrete Vibrator | Days | 0.0245 | 15000 | 367.5
| Total Equipment |  |  |  | 367.5
| Mixer Operator | Days | 0.0245 | 6088.08 | 149.158
| Total Labour |  |  |  | 884.158
6.02 | sub column | CM | 0.125 | 111668.8773 | 13958.6097
Materials
| Ready mix concrete c30 | m3 | 0.1375 | 100000 | 13750
| TOTAL MATERIALS |  |  |  | 13750
Equipments
| Concrete Vibrator | Days | 0.0040833 | 15000 | 61.25
| Total Equipment |  |  |  | 61.25
| Mixer Operator | Days | 0.0040833 | 6088.08 | 24.8597
| Total Labour |  |  |  | 147.3597
6.03 | Columns | CM | 0.375 | 118514.68 | 44443.005
Materials
| Ready mix concrete c30 | m3 | 0.4125 | 100000 | 41250
| TOTAL MATERIALS |  |  |  | 41250
Equipments
| Concrete Vibrator | Days | 0.0625 | 15000 | 937.5
| Total Equipment |  |  |  | 937.5
| Mixer Operator | Days | 0.0625 | 6088.08 | 380.505
| Total Labour |  |  |  | 2255.505
7 | Supply and laying approved hardcore for foundation with motar ratio (1:5)
7.01 | Stone masonry foundation | m3 | 5.12 | 66244.5239 | 339171.9625
Material
| Hardcore(IBIPARARA) | m3 | 4.7285 | 12000 | 56741.6471
| Cement | bags | 13.618 | 12000 | 163415.9435
| sand | m3 | 2.8371 | 25000 | 70927.0588
| Total materials |  |  |  | 291084.6494
labour
| Mason | Days | 3.4133 | 6088.08 | 20780.6464
| Porter | Days | 6.8267 | 4000 | 27306.6667
| Total labour |  |  |  | 48087.3131
8.01 | 1000 gauge woven Geotextile membrane | S.M. | 4 | 1882.5153 | 7530.061
Material
| DPM | M2 | 4 | 1694.9153 | 6779.661
| Total materials |  |  |  | 6779.661
labour
| Mason | Days | 0.04 | 10760 | 430.4
| Porter | Days | 0.08 | 4000 | 320
| Total for labour |  |  |  | 750.4
9 | Supply and laying of burnt bricks for wall with motar ratio (1:6)
9.01 | 200mm Brick wall | m2 | 43.2 | 15002.706 | 648116.9002
|  | m3 | 8.64
Materials
| Ciment 32.5 | bags | 13.3518 | 12000 | 160221.9295
| Kayumbu sand | m3 | 2.7816 | 25000 | 69540.768
| Burnt bricks | pcs | 5011.0638 | 50 | 250553.1915
| Total materials |  |  |  | 480315.889
Labour
| Mason | days | 8.64 | 6088.08 | 52601.0112
| Porter | days | 28.8 | 4000 | 115200
| Total labour |  |  |  | 167801.0112
10 | 25MPa concrete, cement-sand-aggregate ratio (1:2:4)
10.01 | RCC door& window lintel | m³ | 0.25 |  | 34300.3473
Material
| Aggregates | m³ | 0.22429 | 32000 | 7177.1429
| Sand | m³ | 0.11 | 25000 | 2750
| Cement | Bags | 1.6149 | 12000 | 19378.2857
| Fuel (Diesel) | Ltrs | 0.41667 | 1587 | 661.25
| Fuel (Petrol) | Ltrs | 0.20833 | 1587 | 330.625
| Total materials |  |  |  | 29305.4286
Equipments
| Concrete Mixer | Days | 0.041667 | 50000 | 2083.3333
| Concrete Vibrator | Days | 0.041667 | 15000 | 625
| Total Equipment (Concrete Works) |  |  |  | 2708.3333
labour
| Mason | Days | 0.15244 | 7000 | 1067.0732
| Porter | Days | 0.30488 | 4000 | 1219.5122
| total labour |  |  |  | 2286.5854
11 | 150mm thick Floor Slab: 100mm stone, 50mm concrete (1:4:8) ratio
11.01 | Floor Slab | S.M. | 15 | 4916.7039 | 73750.5578
0.75
Materials
| Hardcore(IBIPARARA) | m3 | 2.25 | 12000 | 27000
| Cement | Bags | 2.6086 | 12000 | 31303.3846
| Sand | CM | 0.36231 | 25000 | 9057.6923
| Aggregates | CM | 0.72462 | 27000 | 19564.6154
| Total Materials |  |  |  | 59925.6923
Equipments
| Concrete Mixer | Days | 0.050813 | 50000 | 2540.6504
| Concrete Vibrator | Days | 0.050813 | 15000 | 762.1951
| Total Equipment |  |  |  | 3302.8455
Labour
| Masons | Days | 0.25 | 6088.08 | 1522.02
| Porters | Days | 2.25 | 4000 | 9000
| Total Labour |  |  |  | 10522.02
12.01 | 32mm Screed finishing before coating epoxy flooring | m² | 15 | 4745.6997 | 71185.495
Materials
| Cement | Bags | 3.5482 | 12000 | 42577.92
| Sand | CM | 0.616 | 25000 | 15400
| Total materials |  |  |  | 57977.92
Labour
| Mason | days | 0.9375 | 6088.08 | 5707.575
| Porter | days | 1.875 | 4000 | 7500
| Total labour |  |  |  | 13207.575
13 | 15 mm thick cement and sand (1:4) render to masonry and concrete to receive specialist finish (ms)
13.01 | Walls and concrete surfaces externally | SM | 31.2 | 3911.1605 | 122028.2089
Materials:
| Cement 32.5 | Bags | 4.1513 | 9322.0339 | 38698.9993
| Sand | m3 | 0.57658 | 25000 | 14414.4
| Total materials |  |  |  | 53113.3993
Labour:
| Mason | days | 3.12 | 6088.08 | 18994.8096
| Porter | days | 12.48 | 4000 | 49920
| TOTAL Labour |  |  |  | 68914.8096
14 | Prepare, prime and apply three coats 'weather guard' emulsion paint to external wall
14.01 | Walls and concrete surfaces externally | m2 | 31.2 | 2189.93 | 68325.816
Materials
| Weather guard paint( 2 coat) | Ltr | 6.552 | 5250 | 34398
| Induit/undercoat ( 2 coats) | Ltr | 4.368 | 1000 | 4368
| Roller | pcs | 0.312 | 2000 | 624
| Brush | pcs | 0.312 | 1000 | 312
| Masking tape | Roll | 0.312 | 500 | 156
| Scrapers | pcs | 0.624 | 5000 | 3120
| Total materials |  |  |  | 42978
Labour
| Porter | day | 2.301 | 4000 | 9204
| Painter | day | 2.301 | 7016 | 16143.816
| Total labour |  |  |  | 25347.816
15 | Internal wall finishes Supply and fix 10 mm First coat of cement/sand (1:3), 3 mm second coat of cement/lime putty (1:5):-
15.01 | Surfaces internally | SM | 55.2 | 4012.2128 | 221474.1476
Materials:
| Cement 32.5 | Bags | 7.3685 | 9322.0339 | 68689.7573
| Sand | m3 | 0.95634 | 25000 | 23908.5
| lime | bags | 6.2398 | 7627.1186 | 47591.7559
| Total materials |  |  |  | 140190.0132
Labour:
| Mason | days | 3.68 | 6088.08 | 22404.1344
| Porter | days | 14.72 | 4000 | 58880
| TOTAL Labour |  |  |  | 81284.1344
16 | Painting: Supply, Prepare and apply three coats first quality emulsion paint on:
16.01 | Plastered walls | m2 | 86.4 | 3900.6992 | 337020.4135
Materials
| Emulsion paint ( 3 coats) | Ltr | 18.144 | 3250 | 58968
| Whiting/stucco ( 2 coats) | kg | 265.8462 | 320 | 85070.7692
| Induit/undercoat ( 2 coats) | Ltr | 12.096 | 1000 | 12096
| induit/undercoat for sticco(whiting) | Ltr | 79.7538 | 1000 | 79753.8462
| Colle | tin | 2.6585 | 10500 | 27913.8462
| Roller | pcs | 0.864 | 2000 | 1728
| Brush | pcs | 0.864 | 1000 | 864
| Masking tape | Roll | 0.864 | 500 | 432
| Total materials |  |  |  | 266826.4615
Labour
| Porter | day | 6.372 | 4000 | 25488
| Painter(undercoat, sticco and paint ) | day | 6.372 | 7016 | 44705.952
| TOTAL Labour |  |  |  | 70193.952
17 | Aluminum windows Supply and fix Purpose, fire resisting; price to include frames, ironmongery, glazing beads and wash leather strips including mosquito nets:
17.01 | 400x4500mm size | No | 1 | 205972.2186 | 205972.2186
Material
| window | no | 1 | 179212.2186 | 179212.2186
| Total materials |  |  |  | 179212.2186
labour
| Mason | Days | 1 | 10760 | 10760
| Porter | Days | 4 | 4000 | 16000
| Total for labour |  |  |  | 26760
18 | Aluminium door divided into different panels and including 6mm thick Tinted glass complete with 45 x 20 mm anodized aluminium beads, rubber gaskets with all necessary opening accessories :
18.01 | 800x2100mm size with 2 Single Door | No | 5 | 362454.2344 | 1812271.1722
Material
| Single Door | No | 5 | 349074.2344 | 1745371.1722
| Total materials |  |  |  | 1745371.1722
labour
| Mason | Days | 2.5 | 10760 | 26900
| Porter | Days | 10 | 4000 | 40000
| Total for labour |  |  |  | 66900
18.02 | 900x2100mm size with Single Door | No | 1 | 406088.5137 | 406088.5137
Material
| Single Door | No | 1 | 392708.5137 | 392708.5137
| Total materials |  |  |  | 392708.5137
labour
| Mason | Days | 0.5 | 10760 | 5380
| Porter | Days | 2 | 4000 | 8000
| Total for labour |  |  |  | 13380
19.01 | Supply and fix 500x500x8mm thick Ceramic wall tiles to walls& floor | SM | 52.75 | 16124.9066 | 850588.8218
0.844
Materials:
| 500*500mm Floor tiling with 1:4 ratio mortar | m2 | 63.3 | 9322.0339 | 590084.7458
| Ciment 32.5 | bags | 7.6325 | 9322.0339 | 71150.0583
| Sand(AMAVUTA) | m3 | 1.0601 | 25000 | 26501.6
| Water | lts | 33.76 | 10 | 337.6
| spacers | pack | 0.74911 | 2500 | 1872.7811
| Total for labour |  |  |  | 689946.7851
Labour:
| Mason | days | 8.7917 | 6088.08 | 53524.37
| Porter | days | 35.1667 | 3046 | 107117.6667
| total labour |  |  |  | 160642.0367
| Total |  |  |  | 5625578.0132

## Stock & Kitchen
| DESCRIPTION | UNIT | QUANTITY | RATE | AMOUNT (RWF)
1 | Excavation of foundation trenches, sub column, column base
1.01 | Excavate foundation trenches 800mm deep | m3 | 7.36 | 4444.4444 | 32711.1111
Labour
| Porter | days | 8.1778 | 4000 | 32711.1111
| Total labour |  |  |  | 32711.1111
1.03 | Excavate for column base &sub column (700*700*1150)mm | m3 | 3.5156 | 5640 | 19828.125
Labour
| supervisor | days | 0.39062 | 10760 | 4203.125
| Porter | days | 3.9062 | 4000 | 15625
| Total labour |  |  |  | 19828.125
2 | Supply and apply Chemical anti-termite treatment as "Gladiator" or other approved insecticide to sides surfaces and bottom of trenches and bases, floor slab.
2.01 | Stone masonry foundation | m2 | 9.2 | 1066.6667 | 9813.3333
Materials
| Termidor Aintitermite chemical | lts | 0.92 | 10000 | 9200
| Total materials |  |  |  | 9200
Labour
| Porter | days | 0.15333 | 4000 | 613.3333
| Total labour |  |  |  | 613.3333
2.02 | floor slab | m2 | 30 | 1066.6667 | 32000
Materials
| Termidor Aintitermite chemical | lts | 3 | 10000 | 30000
| Total materials |  |  |  | 30000
Labour
| Porter | days | 0.5 | 4000 | 2000
| Total labour |  |  |  | 2000
2.03 | Column bases (700*700*150)mm | m2 | 2.8125 | 1066.6667 | 3000
Materials
| Termidor Aintitermite chemical | lts | 0.28125 | 10000 | 2812.5
| Total materials |  |  |  | 2812.5
Labour
| Porter | days | 0.046875 | 4000 | 187.5
| Total labour |  |  |  | 187.5
3 | Blinding concrete 50mm of ratio cement-sand-aggregates (1:4:8)
3.01 | Stone masonry foundation | m2 | 9.2 | 5296.1648 | 48724.7163
|  | CM | 0.46
Materials
| Cement | Bags | 1.6 | 12000 | 19199.4092
| Sand | CM | 0.22222 | 25000 | 5555.3846
| Aggregates | CM | 0.44443 | 27000 | 11999.6308
| Fuel (Diesel) | Ltrs | 0.76667 | 1587 | 1216.7
| Total Materials (Concrete Works) |  |  |  | 37971.1246
Equipments
| Concrete Mixer | Days | 0.076667 | 50000 | 3833.3333
| Total Equipment (Concrete Works) |  |  |  | 3833.3333
Labour
| Masons | Days | 0.15333 | 6088.08 | 933.5056
| Porters | Days | 1.38 | 4000 | 5520
| Mixer Operator | Days | 0.076667 | 6088.08 | 466.7528
| Total Labour (Concrete Works) |  |  |  | 6920.2584
3.02 | column base | m2 | 2.8125 | 5296.1648 | 14895.4636
|  | CM | 0.14062
Materials
| Cement | Bags | 0.48912 | 12000 | 5869.3846
| Sand | CM | 0.067933 | 25000 | 1698.3173
| Aggregates | CM | 0.13587 | 27000 | 3668.3654
| Fuel (Diesel) | Ltrs | 0.23438 | 1587 | 371.9531
| Total Materials (Concrete Works) |  |  |  | 11608.0204
Equipments
| Concrete Mixer | Days | 0.023438 | 50000 | 1171.875
| Total Equipment (Concrete Works) |  |  |  | 1171.875
Labour
| Masons | Days | 0.046875 | 6088.08 | 285.3787
| Porters | Days | 0.42188 | 4000 | 1687.5
| Mixer Operator | Days | 0.023438 | 6088.08 | 142.6894
| Total Labour (Concrete Works) |  |  |  | 2115.5681
4 | Supply, assemble and put in place Phenolic,resin film faced plywood formwork or equal and approved concrete shuttering material by Structural Engineer including all necessary supports such as steel and nails as described to:-
4.01 | Formwork Sides of column and wall bases | SM | 3 | 12874.4188 | 38623.2565
Materials
| Marine Plywood | Pcs | 0.52083 | 32000 | 16666.6667
| Timber | pcs | 4.5 | 4000 | 18000
| Nails | Kgs | 0.75 | 1271.1864 | 953.3898
| Total Materials (Formwork) |  |  |  | 35620.0565
Labour
| Carpenter | Days | 0.2 | 7016 | 1403.2
| Porters | Days | 0.4 | 4000 | 1600
| Total Labour (Formwork) |  |  |  | 3003.2
4.02 | Formwork on Sides of sub column | SM | 6.3 | 12874.4188 | 81108.8386
Materials
| Marine Plywood | Pcs | 1.0938 | 32000 | 35000
| Timber | pcs | 9.45 | 4000 | 37800
| Nails | Kgs | 1.575 | 1271.1864 | 2002.1186
| Total Materials (Formwork) |  |  |  | 74802.1186
Labour
| Carpenter | Days | 0.42 | 7016 | 2946.72
| Porters | Days | 0.84 | 4000 | 3360
| Total Labour (Formwork) |  |  |  | 6306.72
4.03 | Forwork to Sides of Columns | S.M. | 18.6 | 12874.4188 | 239464.1903
Materials
| Marine Plywood | Pcs | 3.2292 | 32000 | 103333.3333
| Timber | pcs | 27.9 | 4000 | 111600
| Nails | Kgs | 4.65 | 1271.1864 | 5911.0169
| Total Materials (Formwork) |  |  |  | 220844.3503
Labour
| Carpenter | Days | 1.24 | 7016 | 8699.84
| Porters | Days | 2.48 | 4000 | 9920
| Total labour |  |  |  | 18619.84
5 | Steel Reinforcement | Kgs | 180.67 | 1573.0957 | 284211.1944
Materials
| Steel bars (Assorted Size) | Kgs | 198.737 | 1101.6949 | 218947.5424
| Binding Wire | Kgs | 4.5168 | 1101.6949 | 4976.0805
| Total Materials (Steel Reinforcement) |  |  |  | 223923.6229
Labour
| Steel fixer | days | 4.0149 | 7016 | 28168.4604
| porter | days | 8.0298 | 4000 | 32119.1111
| Total Labour (Steel Reinforcement) |  |  |  | 60287.5716
6 | Reinforced concrete class 35/20 aggregate as described in:
6.01 | culumn base | CM | 0.3675 | 118514.68 | 43554.1449
Materials
| Ready mix concrete c30 | m3 | 0.40425 | 100000 | 40425
| TOTAL MATERIALS |  |  |  | 40425
Equipments
| Concrete Vibrator | Days | 0.06125 | 15000 | 918.75
| Total Equipment |  |  |  | 918.75
| Mixer Operator | Days | 0.06125 | 6088.08 | 372.8949
| Total Labour |  |  |  | 2210.3949
6.02 | sub column | CM | 0.3125 | 111668.8773 | 34896.5241
Materials
| Ready mix concrete c30 | m3 | 0.34375 | 100000 | 34375
| TOTAL MATERIALS |  |  |  | 34375
Equipments
| Concrete Vibrator | Days | 0.010208 | 15000 | 153.125
| Total Equipment |  |  |  | 153.125
| Mixer Operator | Days | 0.010208 | 6088.08 | 62.1491
| Total Labour |  |  |  | 368.3991
6.03 | Columns | CM | 0.9375 | 118514.68 | 111107.5125
Materials
| Ready mix concrete c30 | m3 | 1.0312 | 100000 | 103125
| TOTAL MATERIALS |  |  |  | 103125
Equipments
| Concrete Vibrator | Days | 0.15625 | 15000 | 2343.75
| Total Equipment |  |  |  | 2343.75
| Mixer Operator | Days | 0.15625 | 6088.08 | 951.2625
| Total Labour |  |  |  | 5638.7625
7 | Supply and laying approved hardcore for foundation with motar ratio (1:5)
7.01 | Stone masonry foundation | m3 | 6.56 | 66244.5239 | 434564.0769
Material
| Hardcore(IBIPARARA) | m3 | 6.0584 | 12000 | 72700.2353
| Cement | bags | 17.4481 | 12000 | 209376.6776
| sand | m3 | 3.635 | 25000 | 90875.2941
| Total materials |  |  |  | 372952.2071
labour
| Mason | Days | 4.3733 | 6088.08 | 26625.2032
| Porter | Days | 8.7467 | 4000 | 34986.6667
| Total labour |  |  |  | 61611.8699
8.01 | 1000 gauge woven Geotextile membrane | S.M. | 5.125 | 1835.7953 | 9408.4507
Material
| DPM | M2 | 5.125 | 1694.9153 | 8686.4407
| Total materials |  |  |  | 8686.4407
labour
| Mason | Days | 0.05125 | 6088 | 312.01
| Porter | Days | 0.1025 | 4000 | 410
| Total for labour |  |  |  | 722.01
9 | Supply and laying of burnt bricks for wall with motar ratio (1:6)
9.01 | 200mm Brick wall | m2 | 54.72 | 15002.706 | 820948.0735
|  | m3 | 10.944
Materials
| Ciment 32.5 | bags | 16.9123 | 12000 | 202947.7773
| Kayumbu sand | m3 | 3.5234 | 25000 | 88084.9728
| Burnt bricks | pcs | 6347.3475 | 50 | 317367.3759
| Total materials |  |  |  | 608400.126
Labour
| Mason | days | 10.944 | 6088.08 | 66627.9475
| Porter | days | 36.48 | 4000 | 145920
| Total labour |  |  |  | 212547.9475
10 | 25MPa concrete, cement-sand-aggregate ratio (1:2:4)
10.01 | RCC door& window lintel | m³ | 0.47 |  | 64223.287
Material
| Aggregates | m³ | 0.42166 | 32000 | 13493.0286
| Sand | m³ | 0.2068 | 25000 | 5170
| Cement | Bags | 3.0359 | 12000 | 36431.1771
| Fuel (Diesel) | Ltrs | 0.78333 | 1587 | 1243.15
| Fuel (Petrol) | Ltrs | 0.39167 | 1587 | 621.575
| Total materials |  |  |  | 55094.2057
Equipments
| Concrete Mixer | Days | 0.078333 | 50000 | 3916.6667
| Concrete Vibrator | Days | 0.078333 | 15000 | 1175
| Total Equipment (Concrete Works) |  |  |  | 5091.6667
labour
| Mason | Days | 0.28659 | 6088 | 1744.7317
| Porter | Days | 0.57317 | 4000 | 2292.6829
| total labour |  |  |  | 4037.4146
11 | 150mm thick Floor Slab: 100mm stone, 50mm concrete (1:4:8) ratio
11.01 | Floor Slab | S.M. | 30 | 4696.5142 | 140895.4246
1.5
Materials
| Hardcore(IBIPARARA) | m3 | 4.5 | 12000 | 54000
| Cement | Bags | 5.2172 | 12000 | 62606.7692
| Sand | CM | 0.72462 | 25000 | 18115.3846
| Aggregates | CM | 1.4492 | 27000 | 39129.2308
| Total Materials (Concrete Works) |  |  |  | 119851.3846
Equipments
| Concrete Mixer | Days | 0.095528 | 50000 | 4776.4228
| Concrete Vibrator | Days | 0.095528 | 15000 | 1432.9268
| Total Equipment (Concrete Works) |  |  |  | 6209.3496
Labour
| Masons | Days | 0.5 | 6088.08 | 3044.04
| Porters | Days | 4.5 | 4000 | 18000
| Total Labour (Concrete Works) |  |  |  | 21044.04
12.01 | 32mm Screed finishing | m² | 30 | 4745.6997 | 142370.99
Materials
| Cement | Bags | 7.0963 | 12000 | 85155.84
| Sand | CM | 1.232 | 25000 | 30800
| Total materials |  |  |  | 115955.84
Labour
| Mason | days | 1.875 | 6088.08 | 11415.15
| Porter | days | 3.75 | 4000 | 15000
| Total labour |  |  |  | 26415.15
13 | 15 mm thick cement and sand (1:4) render to masonry and concrete to receive specialist finish (ms)
13.01 | Walls and concrete surfaces externally | SM | 33.72 | 3911.1605 | 131884.3335
Materials:
| Cement 32.5 | Bags | 4.4866 | 9322.0339 | 41824.6877
| Sand | m3 | 0.62315 | 25000 | 15578.64
| Total materials |  |  |  | 57403.3277
Labour:
| Mason | days | 3.372 | 6088.08 | 20529.0058
| Porter | days | 13.488 | 4000 | 53952
| TOTAL Labour |  |  |  | 74481.0058
14 | Prepare, prime and apply three coats 'weather guard' emulsion paint to external wall
14.01 | Walls and concrete surfaces externally | m2 | 33.72 | 2189.93 | 73844.4396
Materials
| Weather guard paint( 2 coat) | Ltr | 7.0812 | 5250 | 37176.3
| Induit/undercoat ( 2 coats) | Ltr | 4.7208 | 1000 | 4720.8
| Roller | pcs | 0.3372 | 2000 | 674.4
| Brush | pcs | 0.3372 | 1000 | 337.2
| Masking tape | Roll | 0.3372 | 500 | 168.6
| Scrapers | pcs | 0.6744 | 5000 | 3372
| Total materials |  |  |  | 46449.3
Labour
| Porter | day | 2.4869 | 4000 | 9947.4
| Painter | day | 2.4869 | 7016 | 17447.7396
| Total labour |  |  |  | 27395.1396
15 | Internal wall finishesSupply and fix 10 mm First coat of cement/sand (1:3), 3 mm second coat of cement/lime putty (1:5) steel trowelled smooth to:-
15.01 | Surfaces internally | SM | 54.72 | 4012.2128 | 219548.2855
Materials:
| Cement 32.5 | Bags | 7.3045 | 9322.0339 | 68092.4551
| Sand | m3 | 0.94802 | 25000 | 23700.6
| lime | bags | 6.1855 | 7627.1186 | 47177.9146
| Total materials |  |  |  | 138970.9696
Labour:
| Mason | days | 3.648 | 6088.08 | 22209.3158
| Porter | days | 14.592 | 4000 | 58368
| TOTAL Labour |  |  |  | 80577.3158
16 | Painting: Supply, Prepare and apply three coats first quality emulsion paint on:
16.01 | Plastered walls | m2 | 88.44 | 3900.6992 | 344977.84
Materials
| Emulsion paint ( 3 coats) | Ltr | 18.5724 | 3250 | 60360.3
| Whiting/stucco ( 2 coats) | kg | 272.1231 | 320 | 87079.3846
| Induit/undercoat ( 2 coats) | Ltr | 12.3816 | 1000 | 12381.6
| induit/undercoat for sticco(whiting) | Ltr | 81.6369 | 1000 | 81636.9231
| Colle | tin | 2.7212 | 10500 | 28572.9231
| Roller | pcs | 0.8844 | 2000 | 1768.8
| Brush | pcs | 0.8844 | 1000 | 884.4
| Masking tape | Roll | 0.8844 | 500 | 442.2
| Total materials |  |  |  | 273126.5308
Labour
| Porter | day | 6.5224 | 4000 | 26089.8
| Painter(undercoat, sticco and paint ) | day | 6.5224 | 7016 | 45761.5092
| TOTAL Labour |  |  |  | 71851.3092
17 | Aluminum windows Supply and fix Purpose, fire resisting; price to include frames, ironmongery, glazing beads and wash leather strips including mosquito nets:
17.01 | 1000x1500mm size | No | 2 | 322717.4236 | 645434.8472
Material
| window | No | 2 | 311673.4236 | 623346.8472
| Total materials |  |  |  | 623346.8472
labour
| Mason | Days | 1 | 6088 | 6088
| Porter | Days | 4 | 4000 | 16000
| Total for labour |  |  |  | 22088
18 | Aluminium door divided into different panels and including 6mm thick Tinted glass complete with 45 x 20 mm anodized aluminium beads, rubber gaskets with all necessary opening accessories :
18.01 | 900x2100mm size with Single Door | No | 1 | 796461.0275 | 796461.0275
Material
| Single Door | No | 2 | 392708.5137 | 785417.0275
Total materials
labour
| Mason | Days | 0.5 | 6088 | 3044
| Porter | Days | 2 | 4000 | 8000
| Total for labour |  |  |  | 11044
| Total |  |  |  | 4818499.4867

## Roofing& Ceiling&Paver
| DESCRIPTION | UNIT | QUANTITY | RATE | AMOUNT (RWF)
1 | ROOF |  |  |  | 9328366.4719
Classes, Dining area, Kitchen, Stock
1.01 | Supply and fixing Roof coverings | SM | 165.975 | 10952.3379 | 1817814.2752
Materials
| Roof covering sheet | m2 | 170.9543 | 9322.0339 | 1593641.3136
| screws | box(250) | 1.6598 | 12711.8644 | 21098.5169
| Black silicon | roll | 2.0747 | 17796.6102 | 36922.4047
| Total materials |  |  |  | 1651662.2352
Labour
| Carpenter | Days | 11.065 | 7016 | 77632.04
| Porters | Days | 22.13 | 4000 | 88520
| Total labour |  |  |  | 166152.04
1.02 | 40x40x2mm RHS struts | LM | 500 | 7079.7175 | 3539858.7571
Steel Materials
| RHS 40*40*2mm | PC | 100 | 25000 | 2500000
| cutting disc | PC | 20 | 6000 | 120000
| welding rods | pck | 4 | 5932.2034 | 23728.8136
| red oxide | lts | 20 | 3000 | 60000
| thinner | lts | 20 | 4750 | 95000
| enamel paint | lts | 50 | 6779.661 | 338983.0508
| Mastic p38 | pcs of 4kg | 3.3333 | 18644.0678 | 62146.8927
| Total materials |  |  |  | 3199858.7571
equipment
| welding machine | day | 6.6667 | 30000 | 200000
| grinder | day | 6.6667 | 5000 | 33333.3333
| total equipment |  |  |  | 233333.3333
Labour
| welder | Days | 6.6667 | 8000 | 53333.3333
| Porters | Days | 13.3333 | 4000 | 53333.3333
| Total labour |  |  |  | 106666.6667
Sleeping area, Office area
1.03 | Supply and fixing Roof coverings | SM | 119.6 | 10952.3379 | 1309899.6072
Materials
| Roof covering sheet | m2 | 123.188 | 9322.0339 | 1148362.7119
| screws | box(250) | 1.196 | 12711.8644 | 15203.3898
| Black silicon | roll | 1.495 | 17796.6102 | 26605.9322
| Total materials |  |  |  | 1190172.0339
Labour
| Carpenter | Days | 7.9733 | 7016 | 55940.9067
| Porters | Days | 15.9467 | 4000 | 63786.6667
| Total labour |  |  |  | 119727.5733
1.04 | 40x40x2mm RHS struts | LM | 410 | 6489.7411 | 2660793.8324
Steel Materials
| RHS 40*40*2mm | PC | 75.1667 | 25000 | 1879166.6667
| cutting disc | PC | 15.0333 | 6000 | 90200
| welding rods | pck | 3.0067 | 5932.2034 | 17836.1582
| red oxide | lts | 15.0333 | 3000 | 45100
| thinner | lts | 15.0333 | 4750 | 71408.3333
| enamel paint | lts | 37.5833 | 6779.661 | 254802.2599
| Mastic p38 | pcs of 4kg | 2.5056 | 18644.0678 | 46713.7476
| Total materials |  |  |  | 2405227.1657
equipment
| welding machine | day | 5.0111 | 30000 | 150333.3333
| grinder | day | 5.0111 | 5000 | 25055.5556
| total equipment |  |  |  | 175388.8889
Labour
| welder | Days | 5.0111 | 8000 | 40088.8889
| Porters | Days | 10.0222 | 4000 | 40088.8889
| Total labour |  |  |  | 80177.7778
2 | CEILING |  |  |  | 6322455.658
Classes, Dining area, Kitchen, Stock
2.01 | Ceiling Tiles 500×500mm | m2 | 162 | 23514.783 | 3809394.8455
Materials
| Plywood ceiling (triplex) | m2 | 186.3 | 13135.5932 | 2447161.0169
| Timber | pcs | 185.1429 | 4000 | 740571.4286
| Nails | kg | 40.5 | 1271.1864 | 51483.0508
| Total Materials |  |  |  | 3187732.4455
Labour
| Porter | day | 82.8 | 4000 | 331200
| capenter | day | 41.4 | 7016 | 290462.4
| Total (LABOUR) |  |  |  | 621662.4
Sleeping area, Office area
2.02 | Ceiling Tiles 500×500mm | SM | 104 | 24164.0463 | 2513060.8125
Materials
| Plywood | m2 | 119.6 | 13135.5932 | 1571016.9492
| Timber | pcs | 118.8571 | 4000 | 475428.5714
| Nails | kg | 26 | 1271.1864 | 33050.8475
| Total Materials |  |  |  | 2079496.368
Labour
| Porter | day | 46.2222 | 4000 | 184888.8889
| Gypsum Fixer | day | 23.1111 | 10760 | 248675.5556
| Total (LABOUR) |  |  |  | 433564.4444
3 | OUTDOOR PAVERS |  |  |  | 4821309.2387
3.01 | Sub-base layer of approved natural gravel material | cum | 12.5 | 6124.178 | 76552.2246
Materials
| Fuel | Ltrs | 10.4583 | 1363.5593 | 14260.5579
| Murram | CM | 16.25 | 2000 | 32500
| Total Materials |  |  |  | 46760.5579
Equipment
| Excavator | Hrs | 0.16667 | 60000 | 10000
| Tipper Truck | Days | 0.055556 | 153000 | 8500
| Wheel Loader | Hrs | 0.066667 | 50000 | 3333.3333
| Grader | Hrs | 0.066667 | 60000 | 4000
| Water Bowser | Days | 0.010417 | 200000 | 2083.3333
| Compactor | Days | 0.010417 | 180000 | 1875
| Total Equipment |  |  |  | 29791.6667
3.02 | Provision and installation of 21*10*6.3cm thick | sqm | 250 | 18979.0281 | 4744757.0141
Materials
| Fuel | Ltrs | 132.9167 | 1363.5593 | 181239.7599
| 21*10*6.3cm Ruliba Paving block | Pcs | 13750 | 305.0847 | 4194915.2542
| Total Materials |  |  |  | 4376155.0141
Equipment
| Tipper Trucks | Days | 0.91667 | 153000 | 140250
| Total Equipment |  |  |  | 140250
Labour
| Masons | Days | 25 | 6088.08 | 152202
| Porters | Days | 25 | 3046 | 76150
| Total Labour |  |  |  | 228352

## Summary
SUMMARY OF MATERIALS
| MATERIALS | UNIT | QUANTITY | UNIT PRICE | TOTAL PRICE
1 | Aggregates | CM | 22.8983 | 20000 | 457966.2396
2 | Cement | Bags | 555.4728 | 12000 | 6665674.1197
3 | Roof covering sheet | m2 | 294.1423 | 9322.0339 | 2742004.0254
4 | Sand | CM | 86.2745 | 25000 | 2156863.6543
5 | Sand (amavuta) | CM | 20 | 20000 | 400000
6 | Marine Plywood | Pcs | 31.5521 | 32203.3898 | 1016084.0395
7 | Timber | Pcs | 576.61 | 4000 | 2306440
8 | Nails | Kgs | 121.235 | 1271.1864 | 154112.2881
9 | Steel bars (Assorted Size) | Kgs | 1008.0666 | 1101.6949 | 1110581.7924
10 | Binding Wire | Kgs | 27.3247 | 1400 | 38254.58
11 | cutting disc | PC | 35.0333 | 6000 | 210200
12 | welding rods | pck | 7.0067 | 5932.2034 | 41564.9718
13 | red oxide | lts | 35.0333 | 3000 | 105100
14 | thinner | lts | 35.0333 | 4750 | 166408.3333
15 | enamel paint | lts | 87.5833 | 6779.661 | 593785.3107
16 | Mastic p38 | pcs | 5.8389 | 18644.0678 | 108860.6403
17 | burnt bricks | pcs | 51637.1568 | 50 | 2581857.8408
18 | Roller | No. | 11.9304 | 2000 | 23860.8
19 | Brush | No. | 11.9304 | 1000 | 11930.4
20 | Emulsion paint ( 3 coats) | Ltr | 170.1756 | 3250 | 553070.7
21 | Whiting/stucco ( 2 coats) | kg | 2493.4154 | 320 | 797892.9231
22 | Induit/undercoat ( 2 coats) | Ltr | 167.4504 | 1000 | 167450.4
23 | induit/undercoat for sticco(whiting) | Ltr | 748.0246 | 1000 | 748024.6154
24 | Colle | tin | 24.9342 | 10500 | 261808.6154
25 | Masking tape | Roll | 11.9304 | 500 | 5965.2
26 | Black silicon | roll | 3.5697 | 17796.6102 | 63528.3369
27 | lime | bags | 48.3449 | 7627.1186 | 368732.6481
28 | Scrapers | pcs | 7.6536 | 5000 | 38268
29 | Weather guard paint( 2 coat) | Ltr | 80.3628 | 5250 | 421904.7
30 | screw box (250) | box | 2.8558 | 12711.8644 | 36301.9068
31 | DPM | M2 | 72.425 | 1694.9153 | 122754.2373
32 | Termidor Aintitermite chemical | lts | 35.1202 | 10000 | 351202.5
33 | Hardcore(IBIPARARA) | m3 | 99.9253 | 12000 | 1199103.8118
34 | Ready mix concrete c30 | m3 | 11.7431 | 100000 | 1174305
35 | Pavers | pcs | 13750 | 305.0847 | 4194915.2542