## Cost summary
| ITEM | TOTAL (RwF)
1 | ECD classes | 12511072.9929
2 | Office space | 4831034.4065
3 | Sleeping area | 9348512.613
4 | Dining area | 6864594.9894
5 | Toilet& Bathroom | 5186902.4611
6 | Stock& kitchen | 5413231.6281
7 | Roof& Ceiling,Outdoor Paver | 8519401.2528
9 | Plumbing | 2800000
10 | Electricity | 2500000
11 | Contigency (15%) | 8696212.5516
| TOTAL | 66670962.8955

## ECD Classes
| DESCRIPTION | UNIT | QUANTITY | RATE | AMOUNT (RWF)
1 | Excavation of foundation trenches, sub column, column base
1.01 | Excavate foundation trenches 800mm deep | m3 | 14.08 | 2300 | 32384
Labour
| Porter | days | 15.6444 | 2070 | 32384
Total labour
1.03 | Excavate for column base &sub column (700*700*1150)mm | m3 | 7.0312 | 1500 | 10546.875
Labour
| supervisor | days | 0.78125 | 1500 | 1171.875
| Porter | days | 7.8125 | 1200 | 9375
| Total labour |  |  |  | 10546.875
2 | Supply and apply Chemical anti-termite treatment as "Gladiator" or other approved insecticide to sides surfaces and bottom of trenches and bases, floor slab.
2.01 | Stone masonry foundation | m2 | 17.6 | 1191.6477 | 20973
Materials
| Termidor Aintitermite chemical | lts | 1.76 | 10500 | 18480
| Total materials |  |  |  | 18480
Labour
| Porter | days | 0.29333 | 8500 | 2493.3333
| Total labour |  |  |  | 2493.3333
2.02 | floor slab | m2 | 78 | 1141.6667 | 89050
Materials
| Termidor Aintitermite chemical | lts | 7.8 | 10500 | 81900
| Total materials |  |  |  | 81900
Labour
| Porter | days | 1.3 | 5500 | 7150
| Total labour |  |  |  | 7150
2.03 | Column bases (700*700*150)mm | m2 | 5.625 | 1141.6889 | 6422
Materials
| Termidor Aintitermite chemical | lts | 0.5625 | 10500 | 5906.25
| Total materials |  |  |  | 5906.25
Labour
| Porter | days | 0.09375 | 5500 | 515.625
| Total labour |  |  |  | 515.625
3 | Blinding concrete 50mm of ratio cement-sand-aggregates (1:4:8)
3.01 | Stone masonry foundation | m2 | 17.6 | 4982.0405 | 87683.913
|  | CM | 0.88
Materials
| Cement | Bags | 3.0608 | 11200 | 34280.6843
| Sand | CM | 0.42511 | 30500 | 12965.7846
| Aggregates | CM | 0.85022 | 42300 | 35964.1108
| Fuel (Diesel) | Ltrs | 1.4667 | 100 | 146.6667
| Total Materials (Concrete Works) |  |  |  | 83357.2464
Equipments
| Concrete Mixer | Days | 0.14667 | 1500 | 220
| Total Equipment (Concrete Works) |  |  |  | 220
Labour
| Masons | Days | 0.29333 | 4000 | 1173.3333
| Porters | Days | 2.64 | 1000 | 2640
| Mixer Operator | Days | 0.14667 | 2000 | 293.3333
| Total Labour (Concrete Works) |  |  |  | 4106.6667
3.02 | column base | m2 | 5.625 | 5019.5405 | 28234.9154
|  | CM | 0.28125 | 100390.8103 | 28234.9154
Materials
| Cement | Bags | 0.97823 | 11200 | 10956.1846
| Sand | CM | 0.13587 | 30500 | 4143.8942
| Aggregates | CM | 0.27173 | 42300 | 11494.2115
| Fuel (Diesel) | Ltrs | 0.46875 | 200 | 93.75
| Total Materials (Concrete Works) |  |  |  | 26688.0404
Equipments
| Concrete Mixer | Days | 0.046875 | 5000 | 234.375
| Total Equipment (Concrete Works) |  |  |  | 234.375
Labour
| Masons | Days | 0.09375 | 4000 | 375
| Porters | Days | 0.84375 | 1000 | 843.75
| Mixer Operator | Days | 0.046875 | 2000 | 93.75
| Total Labour (Concrete Works) |  |  |  | 1312.5
4 | Supply, assemble and put in place Phenolic,resin film faced plywood formwork or equal and approved concrete shuttering material by Structural Engineer including all necessary supports such as steel and nails as described to:-
4.01 | Formwork Sides of column and wall bases | SM | 3.6 | 10991.1111 | 39568
Materials
| Marine Plywood | Pcs | 0.625 | 3500 | 2187.5
| Timber | pcs | 5.4 | 5000 | 27000
| Nails | Kgs | 0.9 | 2200 | 1980
| Total Materials (Formwork) |  |  |  | 31167.5
Labour
| Carpenter | Days | 0.24 | 15000 | 3600
| Porters | Days | 0.48 | 10000 | 4800
| Total Labour (Formwork) |  |  |  | 8400
4.02 | Formwork on Sides of sub column | SM | 12.6 | 7817.381 | 98499
Materials
| Marine Plywood | Pcs | 2.1875 | 2500 | 5468.75
| Timber | pcs | 18.9 | 3000 | 56700
| Nails | Kgs | 3.15 | 2200 | 6930
| Total Materials (Formwork) |  |  |  | 69098.75
Labour
| Carpenter | Days | 0.84 | 15000 | 12600
| Porters | Days | 1.68 | 10000 | 16800
| Total Labour (Formwork) |  |  |  | 29400
4.03 | Forwork to Sides of Columns | S.M. | 37.2 | 11164.5968 | 415323
Materials
| Marine Plywood | Pcs | 6.4583 | 4500 | 29062.5
| Timber | pcs | 55.8 | 5000 | 279000
| Nails | Kgs | 9.3 | 2200 | 20460
| Total Materials (Formwork) |  |  |  | 328522.5
Labour
| Carpenter | Days | 2.48 | 15000 | 37200
| Porters | Days | 4.96 | 10000 | 49600
| Total labour |  |  |  | 86800
5 | Steel Reinforcement | Kgs | 361.34 | 6375.8344 | 2303844
Materials
| Steel bars (Assorted Size) | Kgs | 397.474 | 5050 | 2007243.7
| Binding Wire | Kgs | 9.0335 | 3500 | 31617.25
0
| Total Materials (Steel Reinforcement) |  |  |  | 2038860.95
Labour
| Steel fixer | days | 8.0298 | 17000 | 136506.2222
| porter | days | 16.0596 | 8000 | 128476.4444
| Total Labour (Steel Reinforcement) |  |  |  | 264982.6667
6 | Reinforced concrete class 35/20 aggregate as described in:
6.01 | culumn base | CM | 0.735 | 218000 | 160230
Materials
| Ready mix concrete c30 | m3 | 0.8085 | 180000 | 145530
| TOTAL MATERIALS |  |  |  | 145530
Equipments
| Concrete Vibrator | Days | 0.1225 | 65000 | 7962.5
| Total Equipment |  |  |  | 7962.5
| Mixer Operator | Days | 0.1225 | 55000 | 6737.5
| Total Labour |  |  |  | 6737.5
6.02 | sub column | CM | 0.625 | 223920 | 139950
Materials
| Ready mix concrete c30 | m3 | 0.6875 | 200000 | 137500
| TOTAL MATERIALS |  |  |  | 137500
Equipments
| Concrete Vibrator | Days | 0.020417 | 65000 | 1327.0833
| Total Equipment |  |  |  | 1327.0833
| Mixer Operator | Days | 0.020417 | 55000 | 1122.9167
| Total Labour |  |  |  | 1122.9167
6.03 | Columns | CM | 1.875 | 295000 | 553125
Materials
| Ready mix concrete c30 | m3 | 2.0625 | 250000 | 515625
| TOTAL MATERIALS |  |  |  | 515625
Equipments
| Concrete Vibrator | Days | 0.3125 | 65000 | 20312.5
| Total Equipment |  |  |  | 20312.5
| Mixer Operator | Days | 0.3125 | 55000 | 17187.5
| Total Labour |  |  |  | 17187.5
7 | Supply and laying approved hardcore for foundation with motar ratio (1:5)
7.01 | Stone masonry foundation | m3 | 14.08 | 98403.125 | 1385516
Material
| Hardcore(IBIPARARA) | m3 | 13.0033 | 33500 | 435610.3529
| Cement | bags | 37.4495 | 11200 | 419434.2551
| sand | m3 | 7.802 | 32500 | 253564.2353
| Total materials |  |  |  | 1108608.8433
labour
| Mason | Days | 9.3867 | 12500 | 117333.3333
| Porter | Days | 18.7733 | 8500 | 159573.3333
| Total labour |  |  |  | 276906.6667
8.01 | 1000 gauge woven Geotextile membrane | S.M. | 11 | 980 | 10780
Material
| DPM | M2 | 11 | 500 | 5500
| Total materials |  |  |  | 5500
labour
| Mason | Days | 0.11 | 18000 | 1980
| Porter | Days | 0.22 | 15000 | 3300
| Total for labour |  |  |  | 5280
9 | Supply and laying of burnt bricks for wall with motar ratio (1:6)
9.01 | 200mm Brick wall | m2 | 125.22 | 17519.9489 | 2193848
|  | m3 | 25.044
Materials
| Ciment 32.5 | bags | 38.7018 | 11200 | 433459.6607
| Kayumbu sand | m3 | 8.0629 | 30500 | 245917.4042
| Burnt bricks | pcs | 14525.1253 | 58 | 842457.2671
| Total materials |  |  |  | 1521834.332
Labour
| Mason | days | 25.044 | 8500 | 212874
| Porter | days | 83.48 | 5500 | 459140
| Total labour |  |  |  | 672014
10 | 25MPa concrete, cement-sand-aggregate ratio (1:2:4)
10.01 | RCC door& window lintel | m³ | 0.5 | 176678 | 88339
Material
| Aggregates | m³ | 0.44857 | 48000 | 21531.4286
| Sand | m³ | 0.22 | 36500 | 8030
| Cement | Bags | 3.2297 | 11200 | 36172.8
| Fuel (Diesel) | Ltrs | 0.83333 | 2200 | 1833.3333
| Fuel (Petrol) | Ltrs | 0.41667 | 1900 | 791.6667
| Total materials |  |  |  | 68359.2286
Equipments
| Concrete Mixer | Days | 0.083333 | 65000 | 5416.6667
| Concrete Vibrator | Days | 0.083333 | 65000 | 5416.6667
| Total Equipment (Concrete Works) |  |  |  | 10833.3333
labour
| Mason | Days | 0.30488 | 11000 | 3353.6585
| Porter | Days | 0.60976 | 9500 | 5792.6829
| Total Labour |  |  |  | 9146.3415
11 | 150mm thick Floor Slab: 100mm stone, 50mm concrete (1:4:8) ratio
11.01 | Floor Slab | S.M. | 130 | 10589.1 | 1376583
6.5
Materials
| Hardcore(IBIPARARA) | m3 | 19.5 | 22500 | 438750
| Cement | Bags | 22.608 | 11200 | 253209.6
| Sand | CM | 3.14 | 36500 | 114610
| Aggregates | CM | 6.28 | 43500 | 273180
| Total Materials |  |  |  | 1079749.6
Equipments
| Concrete Mixer | Days | 1.0833 | 18500 | 20041.6667
| Concrete Vibrator | Days | 1.0833 | 11500 | 12458.3333
| Total Equipment |  |  |  | 32500
Labour
| Masons | Days | 2.1667 | 18500 | 40083.3333
| Porters | Days | 19.5 | 11500 | 224250
| Total Labour |  |  |  | 264333.3333
12.01 | 32mm Screed finishing | m² | 130 | 6241.9769 | 811457
Materials
| Cement | Bags | 30.7507 | 11200 | 344408.064
| Sand | CM | 5.3387 | 36500 | 194861.3333
| Total materials |  |  |  | 539269.3973
Labour
| Mason | days | 8.125 | 14500 | 117812.5
| Porter | days | 16.25 | 9500 | 154375
| Total labour |  |  |  | 272187.5
13 | 15 mm thick cement and sand (1:4) render to masonry and concrete to receive specialist finish (ms) external
13.01 | Walls and concrete surfaces externally | SM | 95.84 | 3324.7472 | 318643.7716
Materials:
| Cement 32.5 | Bags | 12.7521 | 11200 | 142823.3748
| Sand | m3 | 1.7711 | 36500 | 64645.9968
| Total materials |  |  |  | 207469.3716
Labour:
| Mason | days | 9.584 | 2800 | 26835.2
| Porter | days | 38.336 | 2200 | 84339.2
| TOTAL Labour |  |  |  | 111174.4
14 | Prepare, prime and apply three coats 'weather guard' emulsion paint to external wall
14.01 | Walls and concrete surfaces externally | m2 | 95.84 | 2852.8422 | 273416.4
Materials
| Weather guard paint( 2 coat) | Ltr | 20.1264 | 5266.7144 | 106000
| Induit/undercoat ( 2 coats) | Ltr | 13.4176 | 1602.373 | 21500
| Roller | pcs | 0.9584 | 4500 | 4312.8
| Brush | pcs | 0.9584 | 4500 | 4312.8
| Masking tape | Roll | 0.9584 | 3500 | 3354.4
| Scrapers | pcs | 1.9168 | 3500 | 6708.8
| Total materials |  |  |  | 146188.8
Labour
| Porter | day | 7.0682 | 6500 | 45943.3
| Painter | day | 7.0682 | 11500 | 81284.3
| Total labour |  |  |  | 127227.6
15 | Internal wall finishes Supply and fix 10 mm First coat of cement/sand (1:3), 3 mm second coat of cement/lime putty (1:5) :-
15.01 | Surfaces internally | SM | 95.84 | 3816.3774 | 365761.6132
Materials:
| Cement 32.5 | Bags | 12.7935 | 11200 | 143287.0871
| Sand | m3 | 1.6604 | 36500 | 60605.622
| lime | bags | 10.8338 | 10400 | 112671.0374
| Total materials |  |  |  | 316563.7465
Labour:
| Mason | days | 6.3893 | 3500 | 22362.6667
| Porter | days | 25.5573 | 1050 | 26835.2
| TOTAL Labour |  |  |  | 49197.8667
16 | Painting: Supply, Prepare and apply three coats first quality emulsion paint on:
16.01 | Plastered walls | m2 | 191.68 | 3107.2543 | 595598.5046
Materials
| Emulsion paint ( 3 coats) | Ltr | 40.2528 | 2856.9441 | 115000
| Whiting/stucco ( 2 coats) | kg | 589.7846 | 245.8525 | 145000
| Induit/undercoat ( 2 coats) | Ltr | 26.8352 | 1100 | 29518.72
| induit/undercoat for sticco(whiting) | Ltr | 176.9354 | 1100 | 194628.9231
| Colle | tin | 5.8978 | 3500 | 20642.4615
| Roller | pcs | 1.9168 | 3500 | 6708.8
| Brush | pcs | 1.9168 | 3500 | 6708.8
| Masking tape | Roll | 1.9168 | 3500 | 6708.8
| Total materials |  |  |  | 524916.5046
Labour
| Porter | day | 14.1364 | 3500 | 49477.4
| Painter(undercoat, sticco and paint ) | day | 14.1364 | 1500 | 21204.6
| TOTAL Labour |  |  |  | 70682
17 | Aluminum windows Supply and fix Purpose, fire resisting; price to include frames, ironmongery, glazing beads and wash leather strips including mosquito nets:
17.01 | 1900x1500mm size | No | 2 | 124488 | 248976
Material
| window | no | 2 | 95760 | 191520
| Total materials |  |  |  | 191520
labour
| Mason | Days | 1 | 14364 | 14364
| Porter | Days | 4 | 10773 | 43092
| Total for labour |  |  |  | 57456
17.02 | 1000x2450mm size | No | 2 | 108750 | 217500
Material
| window | no | 2 | 75000 | 150000
| Total materials |  |  |  | 150000
labour
| Mason | Days | 1 | 22500 | 22500
| Porter | Days | 4 | 11250 | 45000
| Total for labour |  |  |  | 67500
18 | Aluminium door divided into different panels and including 6mm thick Tinted glass complete with 45 x 20 mm anodized aluminium beads, rubber gaskets with all necessary opening accessories :
18.01 | 1800x2100mm size with 2 sidelights Single Door | No | 2 | 319410 | 638820
Material
| Double Door | no | 2 | 245700 | 491400
| Total materials |  |  |  | 491400
labour
| Mason | Days | 1 | 36855 | 36855
| Porter | Days | 4 | 27641.25 | 110565
| Total for labour |  |  |  | 147420
| Total |  |  |  | 12511072.9929

## Office space
| DESCRIPTION | UNIT | QUANTITY | RATE | AMOUNT (RWF)
1 | Excavation of foundation trenches, sub column, column base
1.01 | Excavate foundation trenches 800mm deep | m3 | 6.4 | 2300 | 14720
Labour
| Porter | days | 7.1111 | 2070 | 14720
| Total labour |  |  |  | 14720
1.03 | Excavate for column base &sub column (700*700*1150)mm | m3 | 2.8125 | 1500 | 4218.75
Labour
| supervisor | days | 0.3125 | 1500 | 468.75
| Porter | days | 3.125 | 1200 | 3750
| Total labour |  |  |  | 4218.75
2 | Supply and apply Chemical anti-termite treatment as "Gladiator" or other approved insecticide to sides surfaces and bottom of trenches and bases, floor slab.
2.01 | Stone masonry foundation | m2 | 8 | 1208.3333 | 9666.6667
Materials
| Termidor Aintitermite chemical | lts | 0.8 | 10500 | 8400
| Total materials |  |  |  | 8400
Labour
| Porter | days | 0.13333 | 9500 | 1266.6667
| Total labour |  |  |  | 1266.6667
2.02 | floor slab | m2 | 25 | 1144.5 | 28612.5
Materials
| Termidor Aintitermite chemical | lts | 2.5 | 10500 | 26250
| Total materials |  |  |  | 26250
Labour
| Porter | days | 0.41667 | 5500 | 2291.6667
| Total labour |  |  |  | 2291.6667
2.03 | Column bases (700*700*150)mm | m2 | 2.25 | 1141.6667 | 2568.75
Materials
| Termidor Aintitermite chemical | lts | 0.225 | 10500 | 2362.5
| Total materials |  |  |  | 2362.5
Labour
| Porter | days | 0.0375 | 5500 | 206.25
| Total labour |  |  |  | 206.25
3 | Blinding concrete 50mm of ratio cement-sand-aggregates (1:4:8)
3.01 | Stone masonry foundation | m2 | 8 | 5119.5405 | 40956.3241
|  | CM | 0.4
Materials
| Cement | Bags | 1.3913 | 11200 | 15582.1292
| Sand | CM | 0.19323 | 30500 | 5893.5385
| Aggregates | CM | 0.38646 | 42300 | 16347.3231
| Fuel (Diesel) | Ltrs | 0.66667 | 2200 | 1466.6667
| Total Materials (Concrete Works) |  |  |  | 39289.6574
Equipments
| Concrete Mixer | Days | 0.066667 | 5000 | 333.3333
| Total Equipment (Concrete Works) |  |  |  | 333.3333
Labour
| Masons | Days | 0.13333 | 1800 | 240
| Porters | Days | 1.2 | 800 | 960
| Mixer Operator | Days | 0.066667 | 2000 | 133.3333
| Total Labour (Concrete Works) |  |  |  | 1333.3333
3.02 | column base | m2 | 2.25 | 5261.7778 | 11839
|  | CM | 0.1125
Materials
| Cement | Bags | 0.39129 | 11200 | 4382.4738
| Sand | CM | 0.054346 | 30500 | 1657.5577
| Aggregates | CM | 0.10869 | 22300 | 2423.8385
| Fuel (Diesel) | Ltrs | 0.1875 | 1900 | 356.25
| Total Materials (Concrete Works) |  |  |  | 8820.12
Equipments
| Concrete Mixer | Days | 0.01875 | 7000 | 131.25
| Total Equipment (Concrete Works) |  |  |  | 131.25
Labour
| Masons | Days | 0.0375 | 8000 | 300
| Porters | Days | 0.3375 | 6000 | 2025
| Mixer Operator | Days | 0.01875 | 12000 | 225
| Total Labour (Concrete Works) |  |  |  | 2550
4 | Supply, assemble and put in place Phenolic,resin film faced plywood formwork or equal and approved concrete shuttering material by Structural Engineer including all necessary supports such as steel and nails as described to:-
4.01 | Formwork Sides of column and wall bases | SM | 2.4 | 16486.6667 | 39568
Materials
| Marine Plywood | Pcs | 0.41667 | 3500 | 1458.3333
| Timber | pcs | 3.6 | 5000 | 18000
| Nails | Kgs | 0.6 | 2200 | 1320
| Total Materials (Formwork) |  |  |  | 20778.3333
Labour
| Carpenter | Days | 0.16 | 15000 | 2400
| Porters | Days | 0.32 | 10000 | 3200
| Total Labour (Formwork) |  |  |  | 5600
4.02 | Formwork on Sides of sub column | SM | 5.04 | 19543.4524 | 98499
Materials
| Marine Plywood | Pcs | 0.875 | 2500 | 2187.5
| Timber | pcs | 7.56 | 3000 | 22680
| Nails | Kgs | 1.26 | 2200 | 2772
| Total Materials (Formwork) |  |  |  | 27639.5
Labour
| Carpenter | Days | 0.336 | 15000 | 5040
| Porters | Days | 0.672 | 10000 | 6720
| Total Labour (Formwork) |  |  |  | 11760
4.03 | Forwork to Sides of Columns | S.M. | 14.88 | 27911.4919 | 415323
Materials
| Marine Plywood | Pcs | 2.5833 | 4500 | 11625
| Timber | pcs | 22.32 | 5000 | 111600
| Nails | Kgs | 3.72 | 2200 | 8184
| Total Materials (Formwork) |  |  |  | 131409
Labour
| Carpenter | Days | 0.992 | 15000 | 14880
| Porters | Days | 1.984 | 10000 | 19840
| Total labour |  |  |  | 34720
5 | Steel Reinforcement | Kgs | 94.819 | 6375.8318 | 604550
Materials
| Steel bars (Assorted Size) | Kgs | 104.3009 | 5050 | 526719.545
| Binding Wire | Kgs | 2.3705 | 3500 | 8296.6625
535016.2075
Total Materials (Steel Reinforcement)
Labour
| Steel fixer | days | 2.1071 | 17000 | 35820.5111
| porter | days | 4.2142 | 8000 | 33713.4222
| Total Labour (Steel Reinforcement) |  |  |  | 69533.9333
6 | Reinforced concrete class 35/20 aggregate as described in:
6.01 | culumn base | CM | 0.294 | 218000 | 64092
Materials
| Ready mix concrete c30 | m3 | 0.3234 | 180000 | 58212
| TOTAL MATERIALS |  |  |  | 58212
Equipments
| Concrete Vibrator | Days | 0.049 | 65000 | 3185
| Total Equipment |  |  |  | 3185
| Mixer Operator | Days | 0.049 | 55000 | 2695
| Total Labour |  |  |  | 2695
6.02 | sub column | CM | 0.25 | 223920 | 55980
Materials
| Ready mix concrete c30 | m3 | 0.275 | 200000 | 55000
| TOTAL MATERIALS |  |  |  | 55000
Equipments
| Concrete Vibrator | Days | 0.0081667 | 65000 | 530.8333
| Total Equipment |  |  |  | 530.8333
| Mixer Operator | Days | 0.0081667 | 55000 | 449.1667
| Total Labour |  |  |  | 449.1667
6.03 | Columns | CM | 0.75 | 295000 | 221250
Materials
| Ready mix concrete c30 | m3 | 0.825 | 250000 | 206250
| TOTAL MATERIALS |  |  |  | 206250
Equipments
| Concrete Vibrator | Days | 0.125 | 65000 | 8125
| Total Equipment |  |  |  | 8125
| Mixer Operator | Days | 0.125 | 55000 | 6875
| Total Labour |  |  |  | 6875
7 | Supply and laying approved hardcore for foundation with motar ratio (1:5)
7.01 | Stone masonry foundation | m3 | 6.4 | 95069.7569 | 608446.4439
Material
| Hardcore(IBIPARARA) | m3 | 5.9106 | 33500 | 198004.7059
| Cement | bags | 17.0225 | 11200 | 190651.9341
| sand | m3 | 3.5464 | 32500 | 115256.4706
| Total materials |  |  |  | 503913.1106
labour
| Mason | Days | 4.2667 | 9500 | 40533.3333
| Porter | Days | 8.5333 | 7500 | 64000
| Total labour |  |  |  | 104533.3333
8.01 | 1000 gauge woven Geotextile membrane | S.M. | 36.9 | 980 | 36162
Material
| DPM | M2 | 36.9 | 500 | 18450
| Total materials |  |  |  | 18450
labour
| Mason | Days | 0.369 | 18000 | 6642
| Porter | Days | 0.738 | 15000 | 11070
| Total for labour |  |  |  | 17712
9 | Supply and laying of burnt bricks for wall with motar ratio (1:6)
9.01 | 200mm Brick wall | m2 | 52.41 | 15786.6182 | 827376.6603
|  | m3 | 10.482 | 78933.091
Materials
| Ciment 32.5 | bags | 16.1984 | 11200 | 181421.6644
| Kayumbu sand | m3 | 3.3747 | 30500 | 102927.0975
| Burnt bricks | pcs | 6079.3948 | 58 | 352604.8983
| Total materials |  |  |  | 636953.6603
Labour
| Mason | days | 10.482 | 6500 | 68133
| Porter | days | 34.94 | 3500 | 122290
| Total labour |  |  |  | 190423
10 | 25MPa concrete, cement-sand-aggregate ratio (1:2:4)
10.01 | RCC door& window lintel | m³ | 0.175 | 176677.8067 | 30918.6162
Material
| Aggregates | m³ | 0.157 | 48000 | 7536
| Sand | m³ | 0.077 | 36500 | 2810.5
| Cement | Bags | 1.1304 | 11200 | 12660.48
| Fuel (Diesel) | Ltrs | 0.29167 | 2200 | 641.6667
| Fuel (Petrol) | Ltrs | 0.14583 | 1900 | 277.0833
| Total materials |  |  |  | 23925.73
Equipments
| Concrete Mixer | Days | 0.029167 | 65000 | 1895.8333
| Concrete Vibrator | Days | 0.029167 | 65000 | 1895.8333
| Total Equipment (Concrete Works) |  |  |  | 3791.6667
labour
| Mason | Days | 0.10671 | 11000 | 1173.7805
| Porter | Days | 0.21341 | 9500 | 2027.439
| total labour |  |  |  | 3201.2195
11 | 150mm thick Floor Slab: 100mm stone, 50mm concrete (1:4:8) ratio
11.01 | Floor Slab | S.M. | 25 | 10360.44 | 259011
1.25
Materials
| Hardcore(IBIPARARA) | m3 | 3.75 | 22500 | 84375
| Cement | Bags | 4.3477 | 11200 | 48694.1538
| Sand | CM | 0.60385 | 36500 | 22040.3846
| Aggregates | CM | 1.2077 | 43500 | 52534.6154
| Total Materials (Concrete Works) |  |  |  | 207644.1538
Equipments
| Concrete Mixer | Days | 0.035569 | 8500 | 302.3374
| Concrete Vibrator | Days | 0.035569 | 6500 | 231.1992
| Total Equipment (Concrete Works) |  |  |  | 533.5366
Labour
| Masons | Days | 0.41667 | 18500 | 7708.3333
| Porters | Days | 3.75 | 11500 | 43125
| Total Labour (Concrete Works) |  |  |  | 50833.3333
12.01 | 32mm Screed finishing before coating epoxy flooring | m² | 25 | 4266.9761 | 106674.4033
Materials
| Cement | Bags | 5.9136 | 11200 | 66232.32
| Sand | CM | 1.0267 | 36500 | 37473.3333
| Total materials |  |  |  | 103705.6533
Labour
| Mason | days | 1.5625 | 900 | 1406.25
| Porter | days | 3.125 | 500 | 1562.5
| Total labour |  |  |  | 2968.75
13 | 15 mm thick cement and sand (1:4) render to masonry and concrete to receive specialist finish (ms)
13.01 | Walls and concrete surfaces externally | SM | 52.41 | 2514.7472 | 131797.9008
Materials:
| Cement 32.5 | Bags | 6.9735 | 11200 | 78102.8076
| Sand | m3 | 0.96854 | 36500 | 35351.5932
| Total materials |  |  |  | 113454.4008
Labour:
| Mason | days | 5.241 | 1500 | 7861.5
| Porter | days | 20.964 | 500 | 10482
| TOTAL Labour |  |  |  | 18343.5
14 | Prepare, prime and apply three coats 'weather guard' emulsion paint to external wall
14.01 | Walls and concrete surfaces externally | m2 | 52.41 | 3217.7418 | 168641.85
Materials
| Weather guard paint( 2 coat) | Ltr | 11.0061 | 9631.0228 | 106000
| Induit/undercoat ( 2 coats) | Ltr | 7.3374 | 2930.1933 | 21500
| Roller | pcs | 0.5241 | 4500 | 2358.45
| Brush | pcs | 0.5241 | 4500 | 2358.45
| Masking tape | Roll | 0.5241 | 3500 | 1834.35
| Scrapers | pcs | 1.0482 | 3500 | 3668.7
| Total materials |  |  |  | 137719.95
Labour
| Porter | day | 3.8652 | 1500 | 5797.8562
| Painter | day | 3.8652 | 6500 | 25124.0437
| Total labour |  |  |  | 30921.9
15 | Internal wall finishes Supply and fix 10 mm First coat of cement/sand (1:3), 3 mm second coat of cement/lime putty (1:5) :-
15.01 | Surfaces internally | SM | 52.41 | 3536.3774 | 185341.5413
Materials:
| Cement 32.5 | Bags | 6.9961 | 11200 | 78356.3881
| Sand | m3 | 0.908 | 36500 | 33142.1186
| lime | bags | 5.9244 | 10400 | 61614.0346
| Total materials |  |  |  | 173112.5413
Labour:
| Mason | days | 3.494 | 1500 | 5241
| Porter | days | 13.976 | 500 | 6988
| TOTAL Labour |  |  |  | 12229
16 | Painting: Supply, Prepare and apply three coats first quality emulsion paint on:
16.01 | Plastered walls | m2 | 104.82 | 4747.5196 | 497635
Materials
| Emulsion paint ( 3 coats) | Ltr | 22.0122 | 5224.3756 | 115000
| Whiting/stucco ( 2 coats) | kg | 322.5231 | 449.5802 | 145000
| Induit/undercoat ( 2 coats) | Ltr | 14.6748 | 1100 | 16142.28
| induit/undercoat for sticco(whiting) | Ltr | 96.7569 | 1100 | 106432.6154
| Colle | tin | 3.2252 | 3500 | 11288.3077
| Roller | pcs | 1.0482 | 3500 | 3668.7
| Brush | pcs | 1.0482 | 3500 | 3668.7
| Masking tape | Roll | 1.0482 | 3500 | 3668.7
| Total materials |  |  |  | 404869.3031
Labour
| Porter | day | 7.7305 | 5500 | 42517.6125
| Painter(undercoat, sticco and paint ) | day | 7.7305 | 6500 | 50248.0875
| TOTAL Labour |  |  |  | 92765.7
17 | Aluminum windows Supply and fix Purpose, fire resisting; price to include frames, ironmongery, glazing beads and wash leather strips including mosquito nets:
17.01 | 1900x1500mm size | No | 2 | 103740 | 207480
Material
| window | no | 2 | 79800 | 159600
| Total materials |  |  |  | 159600
labour
| Mason | Days | 1 | 11970 | 11970
| Porter | Days | 4 | 8977.5 | 35910
| Total for labour |  |  |  | 47880
18 | Aluminium door divided into different panels and including 6mm thick Tinted glass complete with 45 x 20 mm anodized aluminium beads, rubber gaskets with all necessary opening accessories :
18.01 | 900x2100mm size with 2 sidelights Single Door | No | 1 | 159705 | 159705
Material
| Single Door | No | 1 | 122850 | 122850
| Total materials |  |  |  | 122850
labour
| Mason | Days | 0.5 | 18427.5 | 9213.75
| Porter | Days | 2 | 13820.625 | 27641.25
| Total for labour |  |  |  | 36855
| Total |  |  |  | 4831034.4065

## Sleeping Area
| DESCRIPTION | UNIT | QUANTITY | RATE | AMOUNT (RWF)
1 | Excavation of foundation trenches, sub column, column base
1.01 | Excavate foundation trenches 800mm deep | m3 | 10.88 | 1555.5556 | 16924.4444
Labour
| Porter | days | 12.0889 | 1400 | 16924.4444
| Total labour |  |  |  | 16924.4444
1.03 | Excavate for column base &sub column (700*700*1150)mm | m3 | 5.625 | 1611.1111 | 9062.5
Labour
| supervisor | days | 0.625 | 2500 | 1562.5
| Porter | days | 6.25 | 1200 | 7500
| Total labour |  |  |  | 9062.5
2 | Supply and apply Chemical anti-termite treatment as "Gladiator" or other approved insecticide to sides surfaces and bottom of trenches and bases, floor slab.
2.01 | Stone masonry foundation | m2 | 13.6 | 1008.3333 | 13713.3333
Materials
| Termidor Aintitermite chemical | lts | 1.36 | 8500 | 11560
| Total materials |  |  |  | 11560
Labour
| Porter | days | 0.22667 | 9500 | 2153.3333
| Total labour |  |  |  | 2153.3333
2.02 | floor slab | m2 | 72 | 741.6667 | 53400
Materials
| Termidor Aintitermite chemical | lts | 7.2 | 6500 | 46800
| Total materials |  |  |  | 46800
Labour
| Porter | days | 1.2 | 5500 | 6600
| Total labour |  |  |  | 6600
2.03 | Column bases (700*700*150)mm | m2 | 4.5 | 941.6667 | 4237.5
Materials
| Termidor Aintitermite chemical | lts | 0.45 | 8500 | 3825
| Total materials |  |  |  | 3825
Labour
| Porter | days | 0.075 | 5500 | 412.5
| Total labour |  |  |  | 412.5
3 | Blinding concrete 50mm of ratio cement-sand-aggregates (1:4:8)
3.01 | Stone masonry foundation | m2 | 13.6 | 4468.2969 | 60768.8382
|  | CM | 0.68 | 89365.9385
Materials
| Cement | Bags | 2.3651 | 11200 | 26489.6197
| Sand | CM | 0.32849 | 30500 | 10019.0154
| Aggregates | CM | 0.65698 | 32300 | 21220.6031
| Fuel (Diesel) | Ltrs | 1.1333 | 2200 | 2493.3333
| Total Materials (Concrete Works) |  |  |  | 60222.5715
Equipments
| Concrete Mixer | Days | 0.11333 | 450 | 51
| Total Equipment (Concrete Works) |  |  |  | 51
Labour
| Masons | Days | 0.22667 | 500 | 113.3333
| Porters | Days | 2.04 | 180 | 367.2
| Mixer Operator | Days | 0.11333 | 130 | 14.7333
| Total Labour (Concrete Works) |  |  |  | 495.2667
3.02 | column base | m2 | 4.5 | 4564.8803 | 20541.9612
|  | CM | 0.225 | 91297.6051 | 20541.9612
Materials
| Cement | Bags | 0.78258 | 11200 | 8764.9477
| Sand | CM | 0.10869 | 30500 | 3315.1154
| Aggregates | CM | 0.21738 | 32300 | 7021.5231
| Fuel (Diesel) | Ltrs | 0.375 | 1900 | 712.5
| Total Materials (Concrete Works) |  |  |  | 19814.0862
Equipments
| Concrete Mixer | Days | 0.0375 | 950 | 35.625
| Total Equipment (Concrete Works) |  |  |  | 35.625
Labour
| Masons | Days | 0.075 | 1250 | 93.75
| Porters | Days | 0.675 | 820 | 553.5
| Mixer Operator | Days | 0.0375 | 1200 | 45
| Total Labour (Concrete Works) |  |  |  | 692.25
4 | Supply, assemble and put in place Phenolic,resin film faced plywood formwork or equal and approved concrete shuttering material by Structural Engineer including all necessary supports such as steel and nails as described to:-
4.01 | Formwork Sides of column and wall bases | SM | 4.8 | 10990.9722 | 52756.6667
Materials
| Marine Plywood | Pcs | 0.83333 | 3500 | 2916.6667
| Timber | pcs | 7.2 | 5000 | 36000
| Nails | Kgs | 1.2 | 2200 | 2640
| Total Materials (Formwork) |  |  |  | 41556.6667
Labour
| Carpenter | Days | 0.32 | 15000 | 4800
| Porters | Days | 0.64 | 10000 | 6400
| Total Labour (Formwork) |  |  |  | 11200
4.02 | Formwork on Sides of sub column | SM | 10.08 | 7817.3611 | 78799
Materials
| Marine Plywood | Pcs | 1.75 | 2500 | 4375
| Timber | pcs | 15.12 | 3000 | 45360
| Nails | Kgs | 2.52 | 2200 | 5544
| Total Materials (Formwork) |  |  |  | 55279
Labour
| Carpenter | Days | 0.672 | 15000 | 10080
| Porters | Days | 1.344 | 10000 | 13440
| Total Labour (Formwork) |  |  |  | 23520
4.03 | Forwork to Sides of Columns | S.M. | 29.76 | 11164.5833 | 332258
Materials
| Marine Plywood | Pcs | 5.1667 | 4500 | 23250
| Timber | pcs | 44.64 | 5000 | 223200
| Nails | Kgs | 7.44 | 2200 | 16368
| Total Materials (Formwork) |  |  |  | 262818
Labour
| Carpenter | Days | 1.984 | 15000 | 29760
| Porters | Days | 3.968 | 10000 | 39680
| Total labour |  |  |  | 69440
5 | Steel Reinforcement | Kgs | 289.072 | 6375.8333 | 1843074.8933
Materials
| Steel bars (Assorted Size) | Kgs | 317.9792 | 5050 | 1605794.96
| Binding Wire | Kgs | 7.2268 | 3500 | 25293.8
1631088.76
Total Materials (Steel Reinforcement)
Labour
| Steel fixer | days | 6.4238 | 17000 | 109204.9778
| porter | days | 12.8476 | 8000 | 102781.1556
| Total Labour (Steel Reinforcement) |  |  |  | 211986.1333
6 | Reinforced concrete class 35/20 aggregate as described in:
6.01 | culumn base | CM | 0.588 | 218000 | 128184
Materials
| Ready mix concrete c30 | m3 | 0.6468 | 180000 | 116424
| TOTAL MATERIALS |  |  |  | 116424
Equipments
| Concrete Vibrator | Days | 0.098 | 65000 | 6370
| Total Equipment |  |  |  | 6370
| Mixer Operator | Days | 0.098 | 55000 | 5390
| Total Labour |  |  |  | 5390
6.02 | sub column | CM | 0.5 | 223920 | 111960
Materials
| Ready mix concrete c30 | m3 | 0.55 | 200000 | 110000
| TOTAL MATERIALS |  |  |  | 110000
Equipments
| Concrete Vibrator | Days | 0.016333 | 65000 | 1061.6667
| Total Equipment |  |  |  | 1061.6667
| Mixer Operator | Days | 0.016333 | 55000 | 898.3333
| Total Labour |  |  |  | 898.3333
6.03 | Columns | CM | 1.5 | 295000 | 442500
Materials
| Ready mix concrete c30 | m3 | 1.65 | 250000 | 412500
| TOTAL MATERIALS |  |  |  | 412500
Equipments
| Concrete Vibrator | Days | 0.25 | 65000 | 16250
| Total Equipment |  |  |  | 16250
| Mixer Operator | Days | 0.25 | 55000 | 13750
| Total Labour |  |  |  | 13750
7 | Supply and laying approved hardcore for foundation with motar ratio (1:5)
7.01 | Stone masonry foundation | m3 | 10.88 | 85069.7569 | 925558.9547
Material
| Hardcore(IBIPARARA) | m3 | 10.048 | 33500 | 336608
| Cement | bags | 28.9382 | 11200 | 324108.288
| sand | m3 | 6.0288 | 32500 | 195936
| Total materials |  |  |  | 856652.288
labour
| Mason | Days | 7.2533 | 4500 | 32640
| Porter | Days | 14.5067 | 2500 | 36266.6667
| Total labour |  |  |  | 68906.6667
8.01 | 1000 gauge woven Geotextile membrane | S.M. | 8.5 | 980 | 8330
Material
| DPM | M2 | 8.5 | 500 | 4250
| Total materials |  |  |  | 4250
labour
| Mason | Days | 0.085 | 18000 | 1530
| Porter | Days | 0.17 | 15000 | 2550
| Total for labour |  |  |  | 4080
9 | Supply and laying of burnt bricks for wall with motar ratio (1:6)
9.01 | 200mm Brick wall | m2 | 96.72 | 17119.9515 | 1655841.7131
|  | m3 | 19.344 | 85599.7577
Materials
| Ciment 32.5 | bags | 29.8933 | 11200 | 334804.4911
| Kayumbu sand | m3 | 6.2278 | 30500 | 189946.7444
| Burnt bricks | pcs | 11219.2151 | 58 | 650714.4775
| Total materials |  |  |  | 1175465.7131
Labour
| Mason | days | 19.344 | 6500 | 125736
| Porter | days | 64.48 | 5500 | 354640
| Total labour |  |  |  | 480376
10 | 25MPa concrete, cement-sand-aggregate ratio (1:2:4)
10.01 | RCC door& window lintel | m³ | 0.475 | 176677.8067 | 83921.9582
Material
| Aggregates | m³ | 0.42614 | 48000 | 20454.8571
| Sand | m³ | 0.209 | 36500 | 7628.5
| Cement | Bags | 3.0682 | 11200 | 34364.16
| Fuel (Diesel) | Ltrs | 0.79167 | 2200 | 1741.6667
| Fuel (Petrol) | Ltrs | 0.39583 | 1900 | 752.0833
| Total materials |  |  |  | 64941.2671
Equipments
| Concrete Mixer | Days | 0.079167 | 65000 | 5145.8333
| Concrete Vibrator | Days | 0.079167 | 65000 | 5145.8333
| Total Equipment (Concrete Works) |  |  |  | 10291.6667
labour
| Mason | Days | 0.28963 | 11000 | 3185.9756
| Porter | Days | 0.57927 | 9500 | 5503.0488
| total labour |  |  |  | 8689.0244
11 | 150mm thick Floor Slab: 100mm stone, 50mm concrete (1:4:8) ratio
11.01 | Floor Slab | S.M. | 72 | 10809.213 | 778263.3338
3.6
Materials
| Hardcore(IBIPARARA) | m3 | 10.8 | 25500 | 275400
| Cement | Bags | 12.5214 | 11200 | 140239.1631
| Sand | CM | 1.7391 | 36500 | 63476.3077
| Aggregates | CM | 3.4782 | 43500 | 151299.6923
| Total Materials |  |  |  | 630415.1631
Equipments
| Concrete Mixer | Days | 0.096545 | 8500 | 820.6301
| Concrete Vibrator | Days | 0.096545 | 6500 | 627.5407
| Total Equipment |  |  |  | 1448.1707
Labour
| Masons | Days | 1.2 | 18500 | 22200
| Porters | Days | 10.8 | 11500 | 124200
| Total Labour |  |  |  | 146400
12.01 | 32mm Screed finishing before coating epoxy flooring | m² | 72 | 6241.9761 | 449422.2816
Materials
| Cement | Bags | 17.0312 | 11200 | 190749.0816
| Sand | CM | 2.9568 | 36500 | 107923.2
| Total materials |  |  |  | 298672.2816
Labour
| Mason | days | 4.5 | 14500 | 65250
| Porter | days | 9 | 9500 | 85500
| Total labour |  |  |  | 150750
13 | 15 mm thick cement and sand (1:4) render to masonry and concrete to receive specialist finish (ms)
13.01 | Walls and concrete surfaces externally | SM | 96.72 | 3314.7472 | 320602.3492
Materials:
| Cement 32.5 | Bags | 12.8692 | 11200 | 144134.7748
| Sand | m3 | 1.7874 | 36500 | 65239.5744
| Total materials |  |  |  | 209374.3492
Labour:
| Mason | days | 9.672 | 3500 | 33852
| Porter | days | 38.688 | 2000 | 77376
| TOTAL Labour |  |  |  | 111228
14 | Prepare, prime and apply three coats 'weather guard' emulsion paint to external wall
14.01 | Walls and concrete surfaces externally | m2 | 96.72 | 3257.672 | 315082.04
Materials
| Weather guard paint( 2 coat) | Ltr | 20.3112 | 5661.9008 | 115000
| Induit/undercoat ( 2 coats) | Ltr | 13.5408 | 10708.3776 | 145000
| Roller | pcs | 0.9672 | 1100 | 1063.92
| Brush | pcs | 0.9672 | 1100 | 1063.92
| Masking tape | Roll | 0.9672 | 3500 | 3385.2
| Scrapers | pcs | 1.9344 | 3500 | 6770.4
| Total materials |  |  |  | 272283.44
Labour
| Porter | day | 7.1331 | 3500 | 24965.85
| Painter | day | 7.1331 | 2500 | 17832.75
| Total labour |  |  |  | 42798.6
15 | Internal wall finishes Supply and fix 10 mm First coat of cement/sand (1:3), 3 mm second coat of cement/lime putty (1:5) :-
15.01 | Surfaces internally | SM | 96.72 | 3636.3774 | 351710.4254
Materials:
| Cement 32.5 | Bags | 12.911 | 11200 | 144602.7448
| Sand | m3 | 1.6757 | 36500 | 61162.101
| lime | bags | 10.9332 | 10400 | 113705.5795
| Total materials |  |  |  | 319470.4254
Labour:
| Mason | days | 6.448 | 1800 | 11606.4
| Porter | days | 25.792 | 800 | 20633.6
| TOTAL Labour |  |  |  | 32240
16 | Painting: Supply, Prepare and apply three coats first quality emulsion paint on:
16.01 | Plastered walls | m2 | 193.44 | 3338.2879 | 645758.42
Materials
| Emulsion paint ( 3 coats) | Ltr | 40.6224 | 2830.9504 | 115000
| Whiting/stucco ( 2 coats) | kg | 595.2 | 243.6156 | 145000
| Induit/undercoat ( 2 coats) | Ltr | 27.0816 | 1100 | 29789.76
| induit/undercoat for sticco(whiting) | Ltr | 178.56 | 1100 | 196416
| Colle | tin | 5.952 | 3500 | 20832
| Roller | pcs | 1.9344 | 3500 | 6770.4
| Brush | pcs | 1.9344 | 3500 | 6770.4
| Masking tape | Roll | 1.9344 | 3500 | 6770.4
| Total materials |  |  |  | 527348.96
Labour
| Porter | day | 14.2662 | 5500 | 78464.1
| Painter(undercoat, sticco and paint ) | day | 14.2662 | 2800 | 39945.36
| TOTAL Labour |  |  |  | 118409.46
17 | Aluminum windows Supply and fix Purpose, fire resisting; price to include frames, ironmongery, glazing beads and wash leather strips including mosquito nets:
17.01 | 1000x1500mm size | No | 6 | 58500 | 351000
Material
| window | No | 6 | 45000 | 270000
| Total materials |  |  |  | 270000
labour
| Mason | Days | 3 | 6750 | 20250
| Porter | Days | 12 | 5062.5 | 60750
| Total for labour |  |  |  | 81000
18 | Aluminium door divided into different panels and including 6mm thick Tinted glass complete with 45 x 20 mm anodized aluminium beads, rubber gaskets with all necessary opening accessories :
18.01 | 1800x2100mm size with 2 sidelights Single Door | No | 1 | 294840 | 294840
Material
| Double Door | no | 1 | 245700 | 245700
| Total materials |  |  |  | 245700
labour
| Mason | Days | 0.5 | 24570 | 12285
| Porter | Days | 2 | 18427.5 | 36855
| Total for labour |  |  |  | 49140
| Total |  |  |  | 9348512.613

## Dining Area
| DESCRIPTION | UNIT | QUANTITY | RATE | AMOUNT (RWF)
1 | Excavation of foundation trenches, sub column, column base
1.01 | Excavate foundation trenches 800mm deep | m3 | 8.832 | 2222.2222 | 19626.6667
Labour
| Porter | days | 9.8133 | 2000 | 19626.6667
| Total labour |  |  |  | 19626.6667
1.03 | Excavate for column base &sub column (700*700*1150)mm | m3 | 2.8125 | 1444.4444 | 4062.5
Labour
| supervisor | days | 0.3125 | 2500 | 781.25
| Porter | days | 3.125 | 1050 | 3281.25
| Total labour |  |  |  | 4062.5
2 | Supply and apply Chemical anti-termite treatment as "Gladiator" or other approved insecticide to sides surfaces and bottom of trenches and bases, floor slab.
2.01 | Stone masonry foundation | m2 | 11.04 | 957.6254 | 10572.184
Materials
| Termidor Aintitermite chemical | lts | 1.104 | 5500 | 6072
| Total materials |  |  |  | 6072
Labour
| Porter | days | 0.184 | 4500 | 4500.184
| Total labour |  |  |  | 4500.184
2.02 | floor slab | m2 | 46.8 | 1058.3333 | 49530
Materials
| Termidor Aintitermite chemical | lts | 4.68 | 9500 | 44460
| Total materials |  |  |  | 44460
Labour
| Porter | days | 0.78 | 6500 | 5070
| Total labour |  |  |  | 5070
2.03 | Column bases (700*700*150)mm | m2 | 2.25 | 958.3333 | 2156.25
Materials
| Termidor Aintitermite chemical | lts | 0.225 | 8500 | 1912.5
| Total materials |  |  |  | 1912.5
Labour
| Porter | days | 0.0375 | 6500 | 243.75
| Total labour |  |  |  | 243.75
3 | Blinding concrete 50mm of ratio cement-sand-aggregates (1:4:8)
3.01 | Stone masonry foundation | m2 | 11.04 | 4619.1303 | 50995.198
|  | CM | 0.552
Materials
| Cement | Bags | 1.9199 | 11200 | 21503.3383
| Sand | CM | 0.26666 | 30500 | 8133.0831
| Aggregates | CM | 0.53332 | 32300 | 17226.1366
| Fuel (Diesel) | Ltrs | 0.92 | 2200 | 2024
| Total Materials (Concrete Works) |  |  |  | 48886.558
Equipments
| Concrete Mixer | Days | 0.092 | 5050 | 464.6
| Total Equipment (Concrete Works) |  |  |  | 464.6
Labour
| Masons | Days | 0.184 | 1500 | 276
| Porters | Days | 1.656 | 780 | 1291.68
| Mixer Operator | Days | 0.092 | 830 | 76.36
| Total Labour (Concrete Works) |  |  |  | 1644.04
3.02 | column base | m2 | 2.25 | 4619.1303 | 10393.0431
|  | CM | 0.1125 |  | 0
Materials
| Cement | Bags | 0.39129 | 11200 | 4382.4738
| Sand | CM | 0.054346 | 30500 | 1657.5577
| Aggregates | CM | 0.10869 | 32300 | 3510.7615
| Fuel (Diesel) | Ltrs | 0.1875 | 2200 | 412.5
| Total Materials (Concrete Works) |  |  |  | 9963.2931
Equipments
| Concrete Mixer | Days | 0.01875 | 5050 | 94.6875
| Total Equipment (Concrete Works) |  |  |  | 94.6875
Labour
| Masons | Days | 0.0375 | 1500 | 56.25
| Porters | Days | 0.3375 | 780 | 263.25
| Mixer Operator | Days | 0.01875 | 830 | 15.5625
| Total Labour (Concrete Works) |  |  |  | 335.0625
4 | Supply, assemble and put in place Phenolic,resin film faced plywood formwork or equal and approved concrete shuttering material by Structural Engineer including all necessary supports such as steel and nails as described to:-
4.01 | Formwork Sides of column and wall bases | SM | 2.4 | 10724.3056 | 25738.3333
Materials
| Marine Plywood | Pcs | 0.41667 | 3500 | 1458.3333
| Timber | pcs | 3.6 | 5000 | 18000
| Nails | Kgs | 0.6 | 2200 | 1320
| Total Materials (Formwork) |  |  |  | 20778.3333
Labour
| Carpenter | Days | 0.16 | 15000 | 2400
| Porters | Days | 0.32 | 8000 | 2560
| Total Labour (Formwork) |  |  |  | 4960
4.02 | Formwork on Sides of sub column | SM | 5.04 | 7817.3611 | 39399.5
Materials
| Marine Plywood | Pcs | 0.875 | 2500 | 2187.5
| Timber | pcs | 7.56 | 3000 | 22680
| Nails | Kgs | 1.26 | 2200 | 2772
| Total Materials (Formwork) |  |  |  | 27639.5
Labour
| Carpenter | Days | 0.336 | 15000 | 5040
| Porters | Days | 0.672 | 10000 | 6720
| Total Labour (Formwork) |  |  |  | 11760
4.03 | Forwork to Sides of Columns | S.M. | 14.88 | 11164.5833 | 166129
Materials
| Marine Plywood | Pcs | 2.5833 | 4500 | 11625
| Timber | pcs | 22.32 | 5000 | 111600
| Nails | Kgs | 3.72 | 2200 | 8184
| Total Materials (Formwork) |  |  |  | 131409
Labour
| Carpenter | Days | 0.992 | 15000 | 14880
| Porters | Days | 1.984 | 10000 | 19840
| Total labour |  |  |  | 34720
5 | Steel Reinforcement | Kgs | 94.819 | 6375.8333 | 604550.1408
Materials
| Steel bars (Assorted Size) | Kgs | 104.3009 | 5050 | 526719.545
| Binding Wire | Kgs | 2.3705 | 3500 | 8296.6625
535016.2075
Total Materials (Steel Reinforcement)
Labour
| Steel fixer | days | 2.1071 | 17000 | 35820.5111
| porter | days | 4.2142 | 8000 | 33713.4222
| Total Labour (Steel Reinforcement) |  |  |  | 69533.9333
6 | Reinforced concrete class 35/20 aggregate as described in:
6.01 | culumn base | CM | 0.294 | 218000 | 64092
Materials
| Ready mix concrete c30 | m3 | 0.3234 | 180000 | 58212
| TOTAL MATERIALS |  |  |  | 58212
Equipments
| Concrete Vibrator | Days | 0.049 | 65000 | 3185
| Total Equipment |  |  |  | 3185
| Mixer Operator | Days | 0.049 | 55000 | 2695
| Total Labour |  |  |  | 2695
6.02 | sub column | CM | 0.25 | 223920 | 55980
Materials
| Ready mix concrete c30 | m3 | 0.275 | 200000 | 55000
| TOTAL MATERIALS |  |  |  | 55000
Equipments
| Concrete Vibrator | Days | 0.0081667 | 65000 | 530.8333
| Total Equipment |  |  |  | 530.8333
| Mixer Operator | Days | 0.0081667 | 55000 | 449.1667
| Total Labour |  |  |  | 449.1667
6.03 | Columns | CM | 0.75 | 295000 | 221250
Materials
| Ready mix concrete c30 | m3 | 0.825 | 250000 | 206250
| TOTAL MATERIALS |  |  |  | 206250
Equipments
| Concrete Vibrator | Days | 0.125 | 65000 | 8125
| Total Equipment |  |  |  | 8125
| Mixer Operator | Days | 0.125 | 55000 | 6875
| Total Labour |  |  |  | 6875
7 | Supply and laying approved hardcore for foundation with motar ratio (1:5)
7.01 | Stone masonry foundation | m3 | 8.832 | 85069.7569 | 751336.0926
Material
| Hardcore(IBIPARARA) | m3 | 8.1566 | 33500 | 273246.4941
| Cement | bags | 23.491 | 11200 | 263099.6691
| sand | m3 | 4.894 | 32500 | 159053.9294
| Total materials |  |  |  | 695400.0926
labour
| Mason | Days | 5.888 | 4500 | 26496
| Porter | Days | 11.776 | 2500 | 29440
| Total labour |  |  |  | 55936
8.01 | 1000 gauge woven Geotextile membrane | S.M. | 6.9 | 1980 | 13662
Material
| DPM | M2 | 6.9 | 1500 | 10350
| Total materials |  |  |  | 10350
labour
| Mason | Days | 0.069 | 18000 | 1242
| Porter | Days | 0.138 | 15000 | 2070
| Total for labour |  |  |  | 3312
9 | Supply and laying of burnt bricks for wall with motar ratio (1:6)
9.01 | 200mm Brick wall | m2 | 72.89 | 16453.2849 | 1199279.9345
|  | m3 | 14.578
Materials
| Ciment 32.5 | bags | 22.5281 | 11200 | 252314.9231
| Kayumbu sand | m3 | 4.6934 | 30500 | 143147.4173
| Burnt bricks | pcs | 8455.0102 | 58 | 490390.5942
| Total materials |  |  |  | 885852.9345
Labour
| Mason | days | 14.578 | 6500 | 94757
| Porter | days | 48.5933 | 4500 | 218670
| Total labour |  |  |  | 313427
10 | 25MPa concrete, cement-sand-aggregate ratio (1:2:4)
10.01 | RCC door& window lintel | m³ | 0.435 | 150864.7986 | 65626.1874
Material
| Aggregates | m³ | 0.39026 | 48000 | 18732.3429
| Sand | m³ | 0.1914 | 36500 | 6986.1
| Cement | Bags | 2.8099 | 11200 | 31470.336
| Fuel (Diesel) | Ltrs | 0.725 | 2200 | 1595
| Fuel (Petrol) | Ltrs | 0.3625 | 1900 | 688.75
| Total materials |  |  |  | 59472.5289
Equipments
| Concrete Mixer | Days | 0.0725 | 15000 | 1087.5
| Concrete Vibrator | Days | 0.0725 | 15000 | 1087.5
| Total Equipment (Concrete Works) |  |  |  | 2175
labour
| Mason | Days | 0.26524 | 6000 | 1591.4634
| Porter | Days | 0.53049 | 4500 | 2387.1951
| total labour |  |  |  | 3978.6585
11 | 150mm thick Floor Slab: 100mm stone, 50mm concrete (1:4:8) ratio
11.01 | Floor Slab | S.M. | 74.8 | 10706.8297 | 800870.8612
3.74
Materials
| Hardcore(IBIPARARA) | m3 | 11.22 | 25500 | 286110
| Cement | Bags | 13.0083 | 11200 | 145692.9083
| Sand | CM | 1.8067 | 36500 | 65944.8308
| Aggregates | CM | 3.6134 | 43500 | 157183.5692
| Total Materials (Concrete Works) |  |  |  | 654931.3083
Equipments
| Concrete Mixer | Days | 0.088415 | 8500 | 751.5244
| Concrete Vibrator | Days | 0.088415 | 6500 | 574.6951
| Total Equipment (Concrete Works) |  |  |  | 1326.2195
Labour
| Masons | Days | 1.2467 | 12500 | 15583.3333
| Porters | Days | 11.22 | 11500 | 129030
| Total Labour (Concrete Works) |  |  |  | 144613.3333
12.01 | 32mm Screed finishing before coating epoxy flooring | m² | 74.8 | 6241.9761 | 466899.8148
Materials
| Cement | Bags | 17.6935 | 11200 | 198167.1014
| Sand | CM | 3.0718 | 36500 | 112120.2133
| Total materials |  |  |  | 310287.3148
Labour
| Mason | days | 4.675 | 14500 | 67787.5
| Porter | days | 9.35 | 9500 | 88825
| Total labour |  |  |  | 156612.5
13 | 15 mm thick cement and sand (1:4) render to masonry and concrete to receive specialist finish (ms)
13.01 | Walls and concrete surfaces externally | SM | 72.79 | 3614.7472 | 263117.4487
Materials:
| Cement 32.5 | Bags | 9.6851 | 11200 | 108473.6379
| Sand | m3 | 1.3452 | 36500 | 49098.3108
| Total materials |  |  |  | 157571.9487
Labour:
| Mason | days | 7.279 | 4500 | 32755.5
| Porter | days | 29.116 | 2500 | 72790
| TOTAL Labour |  |  |  | 105545.5
14 | Prepare, prime and apply three coats 'weather guard' emulsion paint to external wall
14.01 | Walls and concrete surfaces externally | m2 | 72.79 | 4583.9192 | 333663.48
Materials
| Weather guard paint( 2 coat) | Ltr | 15.2859 | 7523.2731 | 115000
| Induit/undercoat ( 2 coats) | Ltr | 10.1906 | 14228.7991 | 145000
| Roller | pcs | 0.7279 | 1100 | 800.69
| Brush | pcs | 0.7279 | 1100 | 800.69
| Masking tape | Roll | 0.7279 | 3500 | 2547.65
| Scrapers | pcs | 1.4558 | 3500 | 5095.3
| Total materials |  |  |  | 269244.33
Labour
| Porter | day | 5.3683 | 5500 | 29525.4438
| Painter | day | 5.3683 | 6500 | 34893.7063
| Total labour |  |  |  | 64419.15
15 | Internal wall finishes Supply and fix 10 mm First coat of cement/sand (1:3), 3 mm second coat of cement/lime putty (1:5):-
15.01 | Surfaces internally | SM | 72.79 | 3636.3774 | 264691.9134
Materials:
| Cement 32.5 | Bags | 9.7166 | 11200 | 108825.825
| Sand | m3 | 1.2611 | 36500 | 46029.6664
| lime | bags | 8.2282 | 10400 | 85573.0886
| Total materials |  |  |  | 240428.58
Labour:
| Mason | days | 4.8527 | 1800 | 8734.8
| Porter | days | 19.4107 | 800 | 15528.5333
| TOTAL Labour |  |  |  | 24263.3333
16 | Painting: Supply, Prepare and apply three coats first quality emulsion paint on:
16.01 | Plastered walls | m2 | 145.58 | 3785.2208 | 551052.441
Materials
| Emulsion paint ( 3 coats) | Ltr | 30.5718 | 3434.5377 | 105000
| Whiting/stucco ( 2 coats) | kg | 447.9385 | 323.7052 | 145000
| Induit/undercoat ( 2 coats) | Ltr | 20.3812 | 1100 | 22419.32
| induit/undercoat for sticco(whiting) | Ltr | 134.3815 | 1100 | 147819.6923
| Colle | tin | 4.4794 | 3500 | 15677.8462
| Roller | pcs | 1.4558 | 3500 | 5095.3
| Brush | pcs | 1.4558 | 3500 | 5095.3
| Masking tape | Roll | 1.4558 | 3500 | 5095.3
| Total materials |  |  |  | 451202.7585
Labour
| Porter | day | 10.7365 | 4500 | 48314.3625
| Painter(undercoat, sticco and paint ) | day | 10.7365 | 4800 | 51535.32
| TOTAL Labour |  |  |  | 99849.6825
17 | Aluminum windows Supply and fix Purpose, fire resisting; price to include frames, ironmongery, glazing beads and wash leather strips including mosquito nets:
17.01 | 1000x2450mm size | No | 2 | 95550 | 191100
Material
| window | no | 2 | 73500 | 147000
| Total materials |  |  |  | 147000
labour
| Mason | Days | 1 | 11025 | 11025
| Porter | Days | 4 | 8268.75 | 33075
| Total for labour |  |  |  | 44100
18 | Aluminium door divided into different panels and including 6mm thick Tinted glass complete with 45 x 20 mm anodized aluminium beads, rubber gaskets with all necessary opening accessories :
18.01 | 1800x2100mm size with 2 sidelights Single Door | No | 2 | 171990 | 343980
Material
| Double Door | no | 1 | 245700 | 245700
| Total materials |  |  |  | 245700
labour
| Mason | Days | 1 | 24570 | 24570
| Porter | Days | 4 | 18427.5 | 73710
| Total for labour |  |  |  | 98280
18.02 | 900x2100mm size with Single Door | No | 2 | 147420 | 294840
Material
| Single Door | No | 2 | 122850 | 245700
| Total materials |  |  |  | 245700
labour
| Mason | Days | 1 | 12285 | 12285
| Porter | Days | 4 | 9213.75 | 36855
| Total for labour |  |  |  | 49140
| Total |  |  |  | 6864594.9894

## Toilet & Bathroom
| DESCRIPTION | UNIT | QUANTITY | RATE | AMOUNT (RWF)
1 | Excavation of foundation trenches, sub column, column base
1.01 | Excavate foundation trenches 800mm deep | m3 | 5.12 | 2222.2222 | 11377.7778
Labour
| Porter | days | 5.6889 | 2000 | 11377.7778
| Total labour |  |  |  | 11377.7778
1.03 | Excavate for column base &sub column (700*700*1150)mm | m3 | 1.4062 | 1444.4444 | 2031.25
Labour
| supervisor | days | 0.15625 | 2500 | 390.625
| Porter | days | 1.5625 | 1050 | 1640.625
| Total labour |  |  |  | 2031.25
2 | Supply and apply Chemical anti-termite treatment as "Gladiator" or other approved insecticide to sides surfaces and bottom of trenches and bases, floor slab.
2.01 | Stone masonry foundation | m2 | 6.4 | 625 | 4000
Materials
| Termidor Aintitermite chemical | lts | 0.64 | 5500 | 3520
| Total materials |  |  |  | 3520
Labour
| Porter | days | 0.10667 | 4500 | 480
| Total labour |  |  |  | 480
2.02 | floor slab | m2 | 15 | 958.3333 | 14375
Materials
| Termidor Aintitermite chemical | lts | 1.5 | 8500 | 12750
| Total materials |  |  |  | 12750
Labour
| Porter | days | 0.25 | 6500 | 1625
| Total labour |  |  |  | 1625
2.03 | Column bases (700*700*150)mm | m2 | 1.125 | 958.3333 | 1078.125
Materials
| Termidor Aintitermite chemical | lts | 0.1125 | 8500 | 956.25
| Total materials |  |  |  | 956.25
Labour
| Porter | days | 0.01875 | 6500 | 121.875
| Total labour |  |  |  | 121.875
3 | Blinding concrete 50mm of ratio cement-sand-aggregates (1:4:8)
3.01 | Stone masonry foundation | m2 | 6.4 | 4699.9636 | 30079.767
|  | CM | 0.32
Materials
| Cement | Bags | 1.113 | 11200 | 12465.7034
| Sand | CM | 0.15458 | 30500 | 4714.8308
| Aggregates | CM | 0.30917 | 32300 | 9986.1662
| Fuel (Diesel) | Ltrs | 0.53333 | 2200 | 1173.3333
| Total Materials (Concrete Works) |  |  |  | 28340.0336
Equipments
| Concrete Mixer | Days | 0.053333 | 5050 | 269.3333
| Total Equipment (Concrete Works) |  |  |  | 269.3333
Labour
| Masons | Days | 0.10667 | 1500 | 160
| Porters | Days | 0.96 | 1280 | 1228.8
| Mixer Operator | Days | 0.053333 | 1530 | 81.6
| Total Labour (Concrete Works) |  |  |  | 1470.4
3.02 | column base | m2 | 1.125 | 4619.1303 | 5196.5215
|  | CM | 0.05625
Materials
| Cement | Bags | 0.19565 | 11200 | 2191.2369
| Sand | CM | 0.027173 | 30500 | 828.7788
| Aggregates | CM | 0.054346 | 32300 | 1755.3808
| Fuel (Diesel) | Ltrs | 0.09375 | 2200 | 206.25
| Total Materials (Concrete Works) |  |  |  | 4981.6465
Equipments
| Concrete Mixer | Days | 0.009375 | 5050 | 47.3438
| Total Equipment (Concrete Works) |  |  |  | 47.3438
Labour
| Masons | Days | 0.01875 | 1500 | 28.125
| Porters | Days | 0.16875 | 780 | 131.625
| Mixer Operator | Days | 0.009375 | 830 | 7.7812
| Total Labour (Concrete Works) |  |  |  | 167.5312
4 | Supply, assemble and put in place Phenolic,resin film faced plywood formwork or equal and approved concrete shuttering material by Structural Engineer including all necessary supports such as steel and nails as described to:-
4.01 | Formwork Sides of column and wall bases | SM | 1.2 | 10724.3056 | 12869.1667
Materials
| Marine Plywood | Pcs | 0.20833 | 3500 | 729.1667
| Timber | pcs | 1.8 | 5000 | 9000
| Nails | Kgs | 0.3 | 2200 | 660
| Total Materials (Formwork) |  |  |  | 10389.1667
Labour
| Carpenter | Days | 0.08 | 15000 | 1200
| Porters | Days | 0.16 | 8000 | 1280
| Total Labour (Formwork) |  |  |  | 2480
4.02 | Formwork on Sides of sub column | SM | 2.52 | 7817.3611 | 19699.75
Materials
| Marine Plywood | Pcs | 0.4375 | 2500 | 1093.75
| Timber | pcs | 3.78 | 3000 | 11340
| Nails | Kgs | 0.63 | 2200 | 1386
| Total Materials (Formwork) |  |  |  | 13819.75
Labour
| Carpenter | Days | 0.168 | 15000 | 2520
| Porters | Days | 0.336 | 10000 | 3360
| Total Labour (Formwork) |  |  |  | 5880
4.03 | Forwork to Sides of Columns | S.M. | 7.44 | 11164.5833 | 83064.5
Materials
| Marine Plywood | Pcs | 1.2917 | 4500 | 5812.5
| Timber | pcs | 11.16 | 5000 | 55800
| Nails | Kgs | 1.86 | 2200 | 4092
| Total Materials (Formwork) |  |  |  | 65704.5
Labour
| Carpenter | Days | 0.496 | 15000 | 7440
| Porters | Days | 0.992 | 10000 | 9920
| Total labour |  |  |  | 17360
5 | Steel Reinforcement | Kgs | 72.268 | 6375.8333 | 460768.7233
Materials
| Steel bars (Assorted Size) | Kgs | 79.4948 | 5050 | 401448.74
| Binding Wire | Kgs | 1.8067 | 3500 | 6323.45
407772.19
Total Materials (Steel Reinforcement)
Labour
| Steel fixer | days | 1.606 | 17000 | 27301.2444
| porter | days | 3.2119 | 8000 | 25695.2889
| Total Labour (Steel Reinforcement) |  |  |  | 52996.5333
6 | Reinforced concrete class 35/20 aggregate as described in:
6.01 | culumn base | CM | 0.147 | 218000 | 32046
Materials
| Ready mix concrete c30 | m3 | 0.1617 | 180000 | 29106
| TOTAL MATERIALS |  |  |  | 29106
Equipments
| Concrete Vibrator | Days | 0.0245 | 65000 | 1592.5
| Total Equipment |  |  |  | 1592.5
| Mixer Operator | Days | 0.0245 | 55000 | 1347.5
| Total Labour |  |  |  | 1347.5
6.02 | sub column | CM | 0.125 | 223920 | 27990
Materials
| Ready mix concrete c30 | m3 | 0.1375 | 200000 | 27500
| TOTAL MATERIALS |  |  |  | 27500
Equipments
| Concrete Vibrator | Days | 0.0040833 | 65000 | 265.4167
| Total Equipment |  |  |  | 265.4167
| Mixer Operator | Days | 0.0040833 | 55000 | 224.5833
| Total Labour |  |  |  | 224.5833
6.03 | Columns | CM | 0.375 | 295000 | 110625
Materials
| Ready mix concrete c30 | m3 | 0.4125 | 250000 | 103125
| TOTAL MATERIALS |  |  |  | 103125
Equipments
| Concrete Vibrator | Days | 0.0625 | 65000 | 4062.5
| Total Equipment |  |  |  | 4062.5
| Mixer Operator | Days | 0.0625 | 55000 | 3437.5
| Total Labour |  |  |  | 3437.5
7 | Supply and laying approved hardcore for foundation with motar ratio (1:5)
7.01 | Stone masonry foundation | m3 | 5.12 | 85069.7569 | 435557.1551
Material
| Hardcore(IBIPARARA) | m3 | 4.7285 | 33500 | 158403.7647
| Cement | bags | 13.618 | 11200 | 152521.5473
| sand | m3 | 2.8371 | 32500 | 92205.1765
| Total materials |  |  |  | 403130.4885
labour
| Mason | Days | 3.4133 | 4500 | 15360
| Porter | Days | 6.8267 | 2500 | 17066.6667
| Total labour |  |  |  | 32426.6667
8.01 | 1000 gauge woven Geotextile membrane | S.M. | 4 | 1980 | 7920
Material
| DPM | M2 | 4 | 1500 | 6000
| Total materials |  |  |  | 6000
labour
| Mason | Days | 0.04 | 18000 | 720
| Porter | Days | 0.08 | 15000 | 1200
| Total for labour |  |  |  | 1920
9 | Supply and laying of burnt bricks for wall with motar ratio (1:6)
9.01 | 200mm Brick wall | m2 | 43.2 | 16453.2849 | 710781.9066
|  | m3 | 8.64
Materials
| Ciment 32.5 | bags | 13.3518 | 11200 | 149540.4675
| Kayumbu sand | m3 | 2.7816 | 30500 | 84839.737
| Burnt bricks | pcs | 5011.0638 | 58 | 290641.7021
| Total materials |  |  |  | 525021.9066
Labour
| Mason | days | 8.64 | 6500 | 56160
| Porter | days | 28.8 | 4500 | 129600
| Total labour |  |  |  | 185760
10 | 25MPa concrete, cement-sand-aggregate ratio (1:2:4)
10.01 | RCC door& window lintel | m³ | 0.25 | 150864.7986 | 37716.1997
Material
| Aggregates | m³ | 0.22429 | 48000 | 10765.7143
| Sand | m³ | 0.11 | 36500 | 4015
| Cement | Bags | 1.6149 | 11200 | 18086.4
| Fuel (Diesel) | Ltrs | 0.41667 | 2200 | 916.6667
| Fuel (Petrol) | Ltrs | 0.20833 | 1900 | 395.8333
| Total materials |  |  |  | 34179.6143
Equipments
| Concrete Mixer | Days | 0.041667 | 15000 | 625
| Concrete Vibrator | Days | 0.041667 | 15000 | 625
| Total Equipment (Concrete Works) |  |  |  | 1250
labour
| Mason | Days | 0.15244 | 6000 | 914.6341
| Porter | Days | 0.30488 | 4500 | 1371.9512
| total labour |  |  |  | 2286.5854
11 | 150mm thick Floor Slab: 100mm stone, 50mm concrete (1:4:8) ratio
11.01 | Floor Slab | S.M. | 15
0.75
Materials
| Hardcore(IBIPARARA) | m3 | 2.25 | 25500 | 57375
| Cement | Bags | 2.6086 | 11200 | 29216.4923
| Sand | CM | 0.36231 | 36500 | 13224.2308
| Aggregates | CM | 0.72462 | 43500 | 31520.7692
| Total Materials |  |  |  | 131336.4923
Equipments
| Concrete Mixer | Days | 0.050813 | 18500 | 940.0407
| Concrete Vibrator | Days | 0.050813 | 16500 | 838.4146
| Total Equipment |  |  |  | 1778.4553
Labour
| Masons | Days | 0.25 | 12500 | 3125
| Porters | Days | 2.25 | 11500 | 25875
| Total Labour |  |  |  | 29000
12.01 | 32mm Screed finishing before coating epoxy flooring | m² | 15 | 6241.9761 | 93629.642
Materials
| Cement | Bags | 3.5482 | 11200 | 39739.392
| Sand | CM | 0.616 | 36500 | 22484
| Total materials |  |  |  | 62223.392
Labour
| Mason | days | 0.9375 | 14500 | 13593.75
| Porter | days | 1.875 | 9500 | 17812.5
| Total labour |  |  |  | 31406.25
13 | 15 mm thick cement and sand (1:4) render to masonry and concrete to receive specialist finish (ms)
13.01 | Walls and concrete surfaces externally | SM | 31.2 | 4014.7472 | 125260.1126
Materials:
| Cement 32.5 | Bags | 4.1513 | 11200 | 46495.0886
| Sand | m3 | 0.57658 | 36500 | 21045.024
| Total materials |  |  |  | 67540.1126
Labour:
| Mason | days | 3.12 | 4500 | 14040
| Porter | days | 12.48 | 3500 | 43680
| TOTAL Labour |  |  |  | 57720
14 | Prepare, prime and apply three coats 'weather guard' emulsion paint to external wall
14.01 | Walls and concrete surfaces externally | m2 | 31.2 | 9345.3333 | 291574.4
Materials
| Weather guard paint( 2 coat) | Ltr | 6.552 | 17551.8926 | 115000
| Induit/undercoat ( 2 coats) | Ltr | 4.368 | 33195.9707 | 145000
| Roller | pcs | 0.312 | 1100 | 343.2
| Brush | pcs | 0.312 | 1100 | 343.2
| Masking tape | Roll | 0.312 | 3500 | 1092
| Scrapers | pcs | 0.624 | 3500 | 2184
| Total materials |  |  |  | 263962.4
Labour
| Porter | day | 2.301 | 5500 | 12655.5
| Painter | day | 2.301 | 6500 | 14956.5
| Total labour |  |  |  | 27612
15 | Internal wall finishes Supply and fix 10 mm First coat of cement/sand (1:3), 3 mm second coat of cement/lime putty (1:5):-
15.01 | Surfaces internally | SM | 55.2 | 3636.3774 | 200728.0343
Materials:
| Cement 32.5 | Bags | 7.3685 | 11200 | 82527.6211
| Sand | m3 | 0.95634 | 36500 | 34906.41
| lime | bags | 6.2398 | 10400 | 64894.0032
| Total materials |  |  |  | 182328.0343
Labour:
| Mason | days | 3.68 | 1800 | 6624
| Porter | days | 14.72 | 800 | 11776
| TOTAL Labour |  |  |  | 18400
16 | Painting: Supply, Prepare and apply three coats first quality emulsion paint on:
16.01 | Plastered walls | m2 | 86.4 | 4614.2482 | 398671.0462
Materials
| Emulsion paint ( 3 coats) | Ltr | 18.144 | 4133.5979 | 75000
| Whiting/stucco ( 2 coats) | kg | 265.8462 | 545.4282 | 145000
| Induit/undercoat ( 2 coats) | Ltr | 12.096 | 1100 | 13305.6
| induit/undercoat for sticco(whiting) | Ltr | 79.7538 | 1100 | 87729.2308
| Colle | tin | 2.6585 | 3500 | 9304.6154
| Roller | pcs | 0.864 | 3500 | 3024
| Brush | pcs | 0.864 | 3500 | 3024
| Masking tape | Roll | 0.864 | 3500 | 3024
| Total materials |  |  |  | 339411.4462
Labour
| Porter | day | 6.372 | 4500 | 28674
| Painter(undercoat, sticco and paint ) | day | 6.372 | 4800 | 30585.6
| TOTAL Labour |  |  |  | 59259.6
17 | Aluminum windows Supply and fix Purpose, fire resisting; price to include frames, ironmongery, glazing beads and wash leather strips including mosquito nets:
17.01 | 400x4500mm size | No | 1 | 12600 | 12600
Material
| window | no | 1 | 6300 | 6300
| Total materials |  |  |  | 6300
labour
| Mason | Days | 1 | 1575 | 1575
| Porter | Days | 4 | 1181.25 | 4725
| Total for labour |  |  |  | 6300
18 | Aluminium door divided into different panels and including 6mm thick Tinted glass complete with 45 x 20 mm anodized aluminium beads, rubber gaskets with all necessary opening accessories :
18.01 | 800x2100mm size with 2 Single Door | No | 5 | 131040 | 655200
Material
| Single Door | No | 5 | 109200 | 546000
| Total materials |  |  |  | 546000
labour
| Mason | Days | 2.5 | 10920 | 27300
| Porter | Days | 10 | 8190 | 81900
| Total for labour |  |  |  | 109200
18.02 | 900x2100mm size with Single Door | No | 1 | 147420 | 147420
Material
| Single Door | No | 1 | 122850 | 122850
| Total materials |  |  |  | 122850
labour
| Mason | Days | 0.5 | 12285 | 6142.5
| Porter | Days | 2 | 9213.75 | 18427.5
| Total for labour |  |  |  | 24570
19.01 | Supply and fix 500x500x8mm thick Ceramic wall tiles to walls& floor | SM | 52.75 | 23784.6897 | 1254642.3834
0.844
Materials:
| 500*500mm Floor tiling with 1:4 ratio mortar | m2 | 63.3 | 13500 | 854550
| Ciment 32.5 | bags | 7.6325 | 11200 | 85483.561
| Sand(AMAVUTA) | m3 | 1.0601 | 34500 | 36572.208
| Water | lts | 33.76 | 800 | 27008
| spacers | pack | 0.74911 | 2500 | 1872.7811
| Total for labour |  |  |  | 1005486.55
Labour:
| Mason | days | 8.7917 | 6285 | 55255.625
| Porter | days | 35.1667 | 5513.75 | 193900.2083
| total labour |  |  |  | 249155.8333
| Total |  |  |  | 5186902.4611
Note on F216: Jeome Sande: No subtotal

## Stock & Kitchen
| DESCRIPTION | UNIT | QUANTITY | RATE | AMOUNT (RWF)
1 | Excavation of foundation trenches, sub column, column base
1.01 | Excavate foundation trenches 800mm deep | m3 | 7.36 | 2000 | 14720
Labour
| Porter | days | 8.1778 | 1800 | 14720
Total labour
1.03 | Excavate for column base &sub column (700*700*1150)mm | m3 | 3.5156 | 1422.2222 | 5000
Labour
| supervisor | days | 0.39062 | 2300 | 898.4375
| Porter | days | 3.9062 | 1050 | 4101.5625
| Total labour |  |  |  | 5000
2 | Supply and apply Chemical anti-termite treatment as "Gladiator" or other approved insecticide to sides surfaces and bottom of trenches and bases, floor slab.
2.01 | Stone masonry foundation | m2 | 9.2 | 658.3333 | 6056.6667
Materials
| Termidor Aintitermite chemical | lts | 0.92 | 5500 | 5060
| Total materials |  |  |  | 5060
Labour
| Porter | days | 0.15333 | 6500 | 996.6667
| Total labour |  |  |  | 996.6667
2.02 | floor slab | m2 | 30 | 958.3333 | 28750
Materials
| Termidor Aintitermite chemical | lts | 3 | 8500 | 25500
| Total materials |  |  |  | 25500
Labour
| Porter | days | 0.5 | 6500 | 3250
| Total labour |  |  |  | 3250
2.03 | Column bases (700*700*150)mm | m2 | 2.8125 | 958.3333 | 2695.3125
Materials
| Termidor Aintitermite chemical | lts | 0.28125 | 8500 | 2390.625
| Total materials |  |  |  | 2390.625
Labour
| Porter | days | 0.046875 | 6500 | 304.6875
| Total labour |  |  |  | 304.6875
3 | Blinding concrete 50mm of ratio cement-sand-aggregates (1:4:8)
3.01 | Stone masonry foundation | m2 | 9.2 | 4696.6303 | 43208.9984
|  | CM | 0.46
Materials
| Cement | Bags | 1.6 | 11200 | 17919.4486
| Sand | CM | 0.22222 | 30500 | 6777.5692
| Aggregates | CM | 0.44443 | 32300 | 14355.1138
| Fuel (Diesel) | Ltrs | 0.76667 | 2200 | 1686.6667
| Total Materials (Concrete Works) |  |  |  | 40738.7984
Equipments
| Concrete Mixer | Days | 0.076667 | 5050 | 387.1667
| Total Equipment (Concrete Works) |  |  |  | 387.1667
Labour
| Masons | Days | 0.15333 | 1300 | 199.3333
| Porters | Days | 1.38 | 1280 | 1766.4
| Mixer Operator | Days | 0.076667 | 1530 | 117.3
| Total Labour (Concrete Works) |  |  |  | 2083.0333
3.02 | column base | m2 | 2.8125 | 4619.1303 | 12991.3038
|  | CM | 0.14062
Materials
| Cement | Bags | 0.48912 | 11200 | 5478.0923
| Sand | CM | 0.067933 | 30500 | 2071.9471
| Aggregates | CM | 0.13587 | 32300 | 4388.4519
| Fuel (Diesel) | Ltrs | 0.23438 | 2200 | 515.625
| Total Materials (Concrete Works) |  |  |  | 12454.1163
Equipments
| Concrete Mixer | Days | 0.023438 | 5050 | 118.3594
| Total Equipment (Concrete Works) |  |  |  | 118.3594
Labour
| Masons | Days | 0.046875 | 1500 | 70.3125
| Porters | Days | 0.42188 | 780 | 329.0625
| Mixer Operator | Days | 0.023438 | 830 | 19.4531
| Total Labour (Concrete Works) |  |  |  | 418.8281
4 | Supply, assemble and put in place Phenolic,resin film faced plywood formwork or equal and approved concrete shuttering material by Structural Engineer including all necessary supports such as steel and nails as described to:-
4.01 | Formwork Sides of column and wall bases | SM | 3 | 10724.3056 | 32172.9167
Materials
| Marine Plywood | Pcs | 0.52083 | 3500 | 1822.9167
| Timber | pcs | 4.5 | 5000 | 22500
| Nails | Kgs | 0.75 | 2200 | 1650
| Total Materials (Formwork) |  |  |  | 25972.9167
Labour
| Carpenter | Days | 0.2 | 15000 | 3000
| Porters | Days | 0.4 | 8000 | 3200
| Total Labour (Formwork) |  |  |  | 6200
4.02 | Formwork on Sides of sub column | SM | 6.3 | 7817.3611 | 49249.375
Materials
| Marine Plywood | Pcs | 1.0938 | 2500 | 2734.375
| Timber | pcs | 9.45 | 3000 | 28350
| Nails | Kgs | 1.575 | 2200 | 3465
| Total Materials (Formwork) |  |  |  | 34549.375
Labour
| Carpenter | Days | 0.42 | 15000 | 6300
| Porters | Days | 0.84 | 10000 | 8400
| Total Labour (Formwork) |  |  |  | 14700
4.03 | Forwork to Sides of Columns | S.M. | 18.6 | 11164.5833 | 207661.25
Materials
| Marine Plywood | Pcs | 3.2292 | 4500 | 14531.25
| Timber | pcs | 27.9 | 5000 | 139500
| Nails | Kgs | 4.65 | 2200 | 10230
| Total Materials (Formwork) |  |  |  | 164261.25
Labour
| Carpenter | Days | 1.24 | 15000 | 18600
| Porters | Days | 2.48 | 10000 | 24800
| Total labour |  |  |  | 43400
5 | Steel Reinforcement | Kgs | 180.67 | 6375.8333 | 1151921.8083
Materials
| Steel bars (Assorted Size) | Kgs | 198.737 | 5050 | 1003621.85
| Binding Wire | Kgs | 4.5168 | 3500 | 15808.625
1019430.475
Total Materials (Steel Reinforcement)
Labour
| Steel fixer | days | 4.0149 | 17000 | 68253.1111
| porter | days | 8.0298 | 8000 | 64238.2222
| Total Labour (Steel Reinforcement) |  |  |  | 132491.3333
6 | Reinforced concrete class 35/20 aggregate as described in:
6.01 | culumn base | CM | 0.3675 | 218000 | 80115
Materials
| Ready mix concrete c30 | m3 | 0.40425 | 180000 | 72765
| TOTAL MATERIALS |  |  |  | 72765
Equipments
| Concrete Vibrator | Days | 0.06125 | 65000 | 3981.25
| Total Equipment |  |  |  | 3981.25
| Mixer Operator | Days | 0.06125 | 55000 | 3368.75
| Total Labour |  |  |  | 3368.75
6.02 | sub column | CM | 0.3125 | 223920 | 69975
Materials
| Ready mix concrete c30 | m3 | 0.34375 | 200000 | 68750
| TOTAL MATERIALS |  |  |  | 68750
Equipments
| Concrete Vibrator | Days | 0.010208 | 65000 | 663.5417
| Total Equipment |  |  |  | 663.5417
| Mixer Operator | Days | 0.010208 | 55000 | 561.4583
| Total Labour |  |  |  | 561.4583
6.03 | Columns | CM | 0.9375 | 295000 | 276562.5
Materials
| Ready mix concrete c30 | m3 | 1.0312 | 250000 | 257812.5
| TOTAL MATERIALS |  |  |  | 257812.5
Equipments
| Concrete Vibrator | Days | 0.15625 | 65000 | 10156.25
| Total Equipment |  |  |  | 10156.25
| Mixer Operator | Days | 0.15625 | 55000 | 8593.75
| Total Labour |  |  |  | 8593.75
7 | Supply and laying approved hardcore for foundation with motar ratio (1:5)
7.01 | Stone masonry foundation | m3 | 6.56 | 85069.7569 | 558057.605
Material
| Hardcore(IBIPARARA) | m3 | 6.0584 | 33500 | 202954.8235
| Cement | bags | 17.4481 | 11200 | 195418.2325
| sand | m3 | 3.635 | 32500 | 118137.8824
| Total materials |  |  |  | 516510.9384
labour
| Mason | Days | 4.3733 | 4500 | 19680
| Porter | Days | 8.7467 | 2500 | 21866.6667
| Total labour |  |  |  | 41546.6667
8.01 | 1000 gauge woven Geotextile membrane | S.M. | 5.125 | 1980 | 10147.5
Material
| DPM | M2 | 5.125 | 1500 | 7687.5
| Total materials |  |  |  | 7687.5
labour
| Mason | Days | 0.05125 | 18000 | 922.5
| Porter | Days | 0.1025 | 15000 | 1537.5
| Total for labour |  |  |  | 2460
9 | Supply and laying of burnt bricks for wall with motar ratio (1:6)
9.01 | 200mm Brick wall | m2 | 54.72 | 16453.2849 | 900323.7484
|  | m3 | 10.944
Materials
| Ciment 32.5 | bags | 16.9123 | 11200 | 189417.9255
| Kayumbu sand | m3 | 3.5234 | 30500 | 107463.6668
| Burnt bricks | pcs | 6347.3475 | 58 | 368146.156
| Total materials |  |  |  | 665027.7484
Labour
| Mason | days | 10.944 | 6500 | 71136
| Porter | days | 36.48 | 4500 | 164160
| Total labour |  |  |  | 235296
10 | 25MPa concrete, cement-sand-aggregate ratio (1:2:4)
10.01 | RCC door& window lintel | m³ | 0.47 | 154198.1319 | 72473.122
Material
| Aggregates | m³ | 0.42166 | 48000 | 20239.5429
| Sand | m³ | 0.2068 | 36500 | 7548.2
| Cement | Bags | 3.0359 | 11200 | 34002.432
| Fuel (Diesel) | Ltrs | 0.78333 | 2200 | 1723.3333
| Fuel (Petrol) | Ltrs | 0.39167 | 1900 | 744.1667
| Total materials |  |  |  | 64257.6749
Equipments
| Concrete Mixer | Days | 0.078333 | 25000 | 1958.3333
| Concrete Vibrator | Days | 0.078333 | 25000 | 1958.3333
| Total Equipment (Concrete Works) |  |  |  | 3916.6667
labour
| Mason | Days | 0.28659 | 6000 | 1719.5122
| Porter | Days | 0.57317 | 4500 | 2579.2683
| total labour |  |  |  | 4298.7805
11 | 150mm thick Floor Slab: 100mm stone, 50mm concrete (1:4:8) ratio
11.01 | Floor Slab | S.M. | 30 | 10800.5494 | 324016.4806
1.5
Materials
| Hardcore(IBIPARARA) | m3 | 4.5 | 25500 | 114750
| Cement | Bags | 5.2172 | 11200 | 58432.9846
| Sand | CM | 0.72462 | 36500 | 26448.4615
| Aggregates | CM | 1.4492 | 43500 | 63041.5385
| Total Materials (Concrete Works) |  |  |  | 262672.9846
Equipments
| Concrete Mixer | Days | 0.095528 | 18500 | 1767.2764
| Concrete Vibrator | Days | 0.095528 | 16500 | 1576.2195
| Total Equipment (Concrete Works) |  |  |  | 3343.4959
Labour
| Masons | Days | 0.5 | 12500 | 6250
| Porters | Days | 4.5 | 11500 | 51750
| Total Labour (Concrete Works) |  |  |  | 58000
12.01 | 32mm Screed finishing | m² | 30 | 6241.9761 | 187259.284
Materials
| Cement | Bags | 7.0963 | 11200 | 79478.784
| Sand | CM | 1.232 | 36500 | 44968
| Total materials |  |  |  | 124446.784
Labour
| Mason | days | 1.875 | 14500 | 27187.5
| Porter | days | 3.75 | 9500 | 35625
| Total labour |  |  |  | 62812.5
13 | 15 mm thick cement and sand (1:4) render to masonry and concrete to receive specialist finish (ms)
13.01 | Walls and concrete surfaces externally | SM | 33.72 | 4014.7472 | 135377.2756
Materials:
| Cement 32.5 | Bags | 4.4866 | 11200 | 50250.4612
| Sand | m3 | 0.62315 | 36500 | 22744.8144
| Total materials |  |  |  | 72995.2756
Labour:
| Mason | days | 3.372 | 4500 | 15174
| Porter | days | 13.488 | 3500 | 47208
| TOTAL Labour |  |  |  | 62382
14 | Prepare, prime and apply three coats 'weather guard' emulsion paint to external wall
14.01 | Walls and concrete surfaces externally | m2 | 33.72 | 6350.0783 | 214124.64
Materials
| Weather guard paint( 2 coat) | Ltr | 7.0812 | 9179.2352 | 65000
| Induit/undercoat ( 2 coats) | Ltr | 4.7208 | 24360.2779 | 115000
| Roller | pcs | 0.3372 | 1100 | 370.92
| Brush | pcs | 0.3372 | 1100 | 370.92
| Masking tape | Roll | 0.3372 | 3500 | 1180.2
| Scrapers | pcs | 0.6744 | 3500 | 2360.4
| Total materials |  |  |  | 184282.44
Labour
| Porter | day | 2.4869 | 5500 | 13677.675
| Painter | day | 2.4869 | 6500 | 16164.525
| Total labour |  |  |  | 29842.2
15 | Internal wall finishesSupply and fix 10 mm First coat of cement/sand (1:3), 3 mm second coat of cement/lime putty (1:5) steel trowelled smooth to:-
15.01 | Surfaces internally | SM | 54.72 | 3649.7108 | 199712.1732
Materials:
| Cement 32.5 | Bags | 7.3045 | 11200 | 81809.9896
| Sand | m3 | 0.94802 | 36500 | 34602.876
| lime | bags | 6.1855 | 10400 | 64329.7075
| Total materials |  |  |  | 180742.5732
Labour:
| Mason | days | 3.648 | 1800 | 6566.4
| Porter | days | 14.592 | 850 | 12403.2
| TOTAL Labour |  |  |  | 18969.6
16 | Painting: Supply, Prepare and apply three coats first quality emulsion paint on:
16.01 | Plastered walls | m2 | 88.44 | 4555.5141 | 402889.6681
Materials
| Emulsion paint ( 3 coats) | Ltr | 18.5724 | 4038.2503 | 75000
| Whiting/stucco ( 2 coats) | kg | 272.1231 | 532.8471 | 145000
| Induit/undercoat ( 2 coats) | Ltr | 12.3816 | 1100 | 13619.76
| induit/undercoat for sticco(whiting) | Ltr | 81.6369 | 1100 | 89800.6154
| Colle | tin | 2.7212 | 3500 | 9524.3077
| Roller | pcs | 0.8844 | 3500 | 3095.4
| Brush | pcs | 0.8844 | 3500 | 3095.4
| Masking tape | Roll | 0.8844 | 3500 | 3095.4
| Total materials |  |  |  | 342230.8831
Labour
| Porter | day | 6.5224 | 4500 | 29351.025
| Painter(undercoat, sticco and paint ) | day | 6.5224 | 4800 | 31307.76
| TOTAL Labour |  |  |  | 60658.785
17 | Aluminum windows Supply and fix Purpose, fire resisting; price to include frames, ironmongery, glazing beads and wash leather strips including mosquito nets:
17.01 | 1000x1500mm size | No | 2 | 78750 | 157500
Material
| window | No | 2 | 52500 | 105000
| Total materials |  |  |  | 105000
labour
| Mason | Days | 1 | 13125 | 13125
| Porter | Days | 4 | 9843.75 | 39375
| Total for labour |  |  |  | 52500
18 | Aluminium door divided into different panels and including 6mm thick Tinted glass complete with 45 x 20 mm anodized aluminium beads, rubber gaskets with all necessary opening accessories :
18.01 | 900x2100mm size with Single Door | No | 1 | 270270 | 270270
Material
| Single Door | No | 2 | 122850 | 245700
| Total materials |  |  |  | 245700
labour
| Mason | Days | 0.5 | 12285 | 6142.5
| Porter | Days | 2 | 9213.75 | 18427.5
| Total for labour |  |  |  | 24570
| Total |  |  |  | 5413231.6281

## Roofing& Ceiling&Paver
| DESCRIPTION | UNIT | QUANTITY | RATE | AMOUNT (RWF)
1 | ROOF |  |  |  | 8519401.2528
Classes, Dining area, Kitchen, Stock
1.01 | Supply and fixing Roof coverings | SM | 165.975 | 7826.3333 | 1298975.675
Materials
| Roof covering sheet | m2 | 170.9543 | 6100 | 1042820.925
| screws | box(250) | 1.6598 | 5500 | 9128.625
| Black silicon | roll | 2.0747 | 6000 | 12448.125
| Total materials |  |  |  | 1064397.675
Labour
| Carpenter | Days | 11.065 | 7600 | 84094
| Porters | Days | 22.13 | 6800 | 150484
| Total labour |  |  |  | 234578
1.02 | 40x40x2mm RHS struts | LM | 500 | 7175.3333 | 3587666.6667
Steel Materials
| RHS 40*40*2mm | PC | 100 | 30500 | 3050000
| cutting disc | PC | 20 | 4500 | 90000
| welding rods | pck | 4 | 7500 | 30000
| red oxide | lts | 20 | 3500 | 70000
| thinner | lts | 20 | 1800 | 36000
| enamel paint | lts | 50 | 2000 | 100000
| Mastic p38 | pcs of 4kg | 3.3333 | 12500 | 41666.6667
| Total materials |  |  |  | 3417666.6667
equipment
| welding machine | day | 6.6667 | 5500 | 36666.6667
| grinder | day | 6.6667 | 4500 | 30000
| total equipment |  |  |  | 66666.6667
Labour
| welder | Days | 6.6667 | 6500 | 43333.3333
| Porters | Days | 13.3333 | 4500 | 60000
| Total labour |  |  |  | 103333.3333
Sleeping area, Office area
1.03 | Supply and fixing Roof coverings | SM | 119.6 | 7826.3333 | 936029.4667
Materials
| Roof covering sheet | m2 | 123.188 | 6100 | 751446.8
| screws | box(250) | 1.196 | 5500 | 6578
| Black silicon | roll | 1.495 | 6000 | 8970
| Total materials |  |  |  | 766994.8
Labour
| Carpenter | Days | 7.9733 | 7600 | 60597.3333
| Porters | Days | 15.9467 | 6800 | 108437.3333
| Total labour |  |  |  | 169034.6667
1.04 | 40x40x2mm RHS struts | LM | 410 | 6577.3889 | 2696729.4444
Steel Materials
| RHS 40*40*2mm | PC | 75.1667 | 30500 | 2292583.3333
| cutting disc | PC | 15.0333 | 4500 | 67650
| welding rods | pck | 3.0067 | 7500 | 22550
| red oxide | lts | 15.0333 | 3500 | 52616.6667
| thinner | lts | 15.0333 | 1800 | 27060
| enamel paint | lts | 37.5833 | 2000 | 75166.6667
| Mastic p38 | pcs of 4kg | 2.5056 | 12500 | 31319.4444
| Total materials |  |  |  | 2568946.1111
equipment
| welding machine | day | 5.0111 | 5500 | 27561.1111
| grinder | day | 5.0111 | 4500 | 22550
| total equipment |  |  |  | 50111.1111
Labour
| welder | Days | 5.0111 | 6500 | 32572.2222
| Porters | Days | 10.0222 | 4500 | 45100
| Total labour |  |  |  | 77672.2222
2 | CEILING
Classes, Dining area, Kitchen, Stock
2.01 | Ceiling Tiles 500×500mm | m2 | 162 | 8182.4222 | 1325552.4
Materials
| Plywood ceiling (triplex) | m2 | 186.3 | 1800 | 335340 | 8.1
| Timber | pcs | 185.1429 | 3500 | 648000 | 121500
| Nails | kg | 40.5 | 2300 | 93150
| Total Materials |  |  |  | 1076490
Labour
| Porter | day | 82.8 | 2500 | 207000
| capenter | day | 41.4 | 1016 | 42062.4
| Total (LABOUR) |  |  |  | 249062.4
Sleeping area, Office area
2.02 | Ceiling Tiles 500×500mm | SM | 104 | 7981.8889 | 830116.4444
Materials
| Plywood | m2 | 119.6 | 1800 | 215280
| Timber | pcs | 118.8571 | 3500 | 416000
| Nails | kg | 26 | 2300 | 59800
| Total Materials |  |  |  | 691080
Labour
| Porter | day | 46.2222 | 2500 | 115555.5556
| Gypsum Fixer | day | 23.1111 | 1016 | 23480.8889
| Total (LABOUR) |  |  |  | 139036.4444
3 | OUTDOOR PAVERS
3.01 | Sub-base layer of approved natural gravel material | cum | 12.5 | 26924.178 | 336552.2246
Materials
| Fuel | Ltrs | 10.4583 | 1363.5593 | 14260.5579
| Murram | CM | 16.25 | 18000 | 292500
| Total Materials |  |  |  | 306760.5579
Equipment
| Excavator | Hrs | 0.16667 | 60000 | 10000
| Tipper Truck | Days | 0.055556 | 153000 | 8500
| Wheel Loader | Hrs | 0.066667 | 50000 | 3333.3333
| Grader | Hrs | 0.066667 | 60000 | 4000
| Water Bowser | Days | 0.010417 | 200000 | 2083.3333
| Compactor | Days | 0.010417 | 180000 | 1875
| Total Equipment |  |  |  | 29791.6667
3.02 | Provision and installation of 21*10*6.3cm thick | sqm | 250 | 18699.367 | 4674841.7599
Materials
| Fuel | Ltrs | 132.9167 | 1363.5593 | 181239.7599
| 21*10*6.3cm Ruliba Paving block | Pcs | 13750 | 300 | 4125000
| Total Materials |  |  |  | 4306239.7599
Equipment
| Tipper Trucks | Days | 0.91667 | 153000 | 140250
| Total Equipment |  |  |  | 140250
Labour
| Masons | Days | 25 | 6088.08 | 152202
| Porters | Days | 25 | 3046 | 76150
| Total Labour |  |  |  | 228352
15686464.0817

## Summary
SUMMARY OF MATERIALS
| MATERIALS | UNIT | QUANTITY | UNIT PRICE | TOTAL PRICE
1 | Aggregates | CM | 22.8983 | 32300 | 739615.4769
2 | Cement | Bags | 555.4728 | 11200 | 6221295.845
3 | Roof covering sheet | m2 | 294.1423 | 6100 | 1794267.725
4 | Sand | CM | 86.2745 | 30500 | 2631373.6582
5 | Sand (amavuta) | CM | 20 | 34500 | 690000
6 | Marine Plywood | Pcs | 31.5521 | 4500 | 141984.375
7 | Timber | Pcs | 576.61 | 5000 | 2883050
8 | Nails | Kgs | 121.235 | 2200 | 266717
9 | Steel bars (Assorted Size) | Kgs | 1008.0666 | 5050 | 5090736.0775
10 | Binding Wire | Kgs | 27.3247 | 3500 | 95636.45
11 | cutting disc | PC | 35.0333 | 4500 | 157650
12 | welding rods | pck | 7.0067 | 7500 | 52550
13 | red oxide | lts | 35.0333 | 3500 | 122616.6667
14 | thinner | lts | 35.0333 | 1800 | 63060
15 | enamel paint | lts | 87.5833 | 2000 | 175166.6667
16 | Mastic p38 | pcs | 5.8389 | 12500 | 72986.1111
17 | burnt bricks | pcs | 51637.1568 | 58 | 2994955.0954
18 | Roller | No. | 11.9304 | 3500 | 41756.4
19 | Brush | No. | 11.9304 | 3500 | 41756.4
20 | Emulsion paint ( 3 coats) | Ltr | 170.1756 | 2831 | 481767.1236
21 | Whiting/stucco ( 2 coats) | kg | 2493.4154 | 244 | 608393.3538
22 | Induit/undercoat ( 2 coats) | Ltr | 167.4504 | 1100 | 184195.44
23 | induit/undercoat for sticco(whiting) | Ltr | 748.0246 | 1100 | 822827.0769
24 | Colle | tin | 24.9342 | 3500 | 87269.5385
25 | Masking tape | Roll | 11.9304 | 3500 | 41756.4
26 | Black silicon | roll | 3.5697 | 6000 | 21418.125
27 | lime | bags | 48.3449 | 10400 | 502787.4509
28 | Scrapers | pcs | 7.6536 | 3500 | 26787.6
29 | Weather guard paint( 2 coat) | Ltr | 80.3628 | 5662 | 455014.1736
30 | screw box (250) | box | 2.8558 | 5500 | 15706.625
31 | DPM | M2 | 72.425 | 500 | 36212.5
32 | Termidor Aintitermite chemical | lts | 35.1202 | 6500 | 228281.625
33 | Hardcore(IBIPARARA) | m3 | 99.9253 | 25500 | 2548095.6
34 | Ready mix concrete c30 | m3 | 11.7431 | 210000 | 2466040.5
35 | Pavers | pcs | 13750 | 300 | 4125000